## HOW TO
This is a workbook to help you prepopulate the required forms for Central Office
Installation jobs.
1. Completely fill out the page named "General Info". This can be done by clicking on the tab
marked General info at the bottom of the workbook. This information will be populated on each
form, where indicated in this workbook. If some of the fields are not applicable, leave them blank.
2. Do not leave the info that is in there from a previous job.
3. Each form can be accessed by clicking on the appropriate tab at the bottom of the screen if
needed.
4. Preparing to email your workbook.
To delete forms that are not applicable to your job, click on the tab that contains the form.
Click on "Edit" on the top toolbar, click on "Delete Sheet". Once you have completed the workbook
and all of the appropriate forms are contained in the file, click on "Save as" and enter the BVAPP#
in the file name. Make sure the file is saving to the the shared folders as specified in the process so you
or your co-workers can easily retrieve the workbook and will know where it is contained.
DO NOT DELETE THE GENERAL INFO PAGE. THIS PAGE CONTAINS ALL OF THE DATA
AND LINKS FOR THE PRE-POPULATION OF THE FORMS WORKBOOK.
5. Printing (only if needed).
To print the entire pre-filled workbook, click on the "AA Coversheet" tab. Then click on the shift key
and click on the last tab of the workbook.
For collo jobs, the CLEC forms will need to be printed.
You can print multiple forms by clicking on the first tab you wish to print, the click on
the Control key and click on the tabs of any other form you wish to print.
For Power jobs, the Power forms may need to be printed.
You can print multiple forms by clicking on the first tab you wish to print, the click on
the Control key and click on the tabs of any other form you wish to print.
Once you have determined what forms you wish to print, click on File and then print or click
the little printer ICON on the top of the page.

## GENERAL
Fields in RED must be by the WMC AA. Fields in Blue are Required for CLEC jobs and filled by the WMC AA. Fields in Black are filled out by the installer
BVAPP | BVXXXXXXX
Project ID (E.) | E.XXXXXX
CLEC Name
CLEC location ID
CLLI | SLKCUTWE
Plant | 7877
Central office name | C.O. Name here
CO Address | C.O. Address here
City,State, Zip Code | City, State, Zip
Design Engineer | Design Engineer from DWP
Design Engineer Cost Center | From DWP facesheet
Installation Company | Vendor's Name
Installation Manager | Vendor's Contact Name
Installation Manager Phone # | Vendor Contact Phone (XXX) NNX-XXXX
Analytical Associate | WMC AA Contact Name
AA Phone | 303-707-XXXX
AA Fax | 303-707-XXXX
WFA Ticket Number | WFA2324
Installers name | JOHN DOE
Installers pager number | (XXX) NNX-XXXX
Authorized phone number | (XXX) NNX-XXXX
Authorized fax number | (XXX) NNX-XXXX
Staging location | Provided by AA
Admin Location | Provided by AA
CO Manager | RMG Manager's Name
CO Phone number | RMG Manager's Phone (XXX) NNX-XXXX
Scheduled start date | MO/DAY/YEAR format
Actual start date | MO/DAY/YEAR format
Scheduled completion date | MO/DAY/YEAR format
Actual completion date | MO/DAY/YEAR format
PNAR | Provided by NROC
Job description | add a bay
Summary of equipment involved | shelf & bays
NMA number | Provided by NMA
Marked drawings | YES
Nature Of Work/Desc: | Add the Following:

## AA COVERSHEET
#REF!
THIS JOB PACKAGE WAS PREPARED BY:
PREPARED BY:
#REF!
PHONE:
#REF!
FAX:
#REF!
IN THE EVENT OF AN OUTAGE OR EMERGENCY CALL:
AZ,CO, ID, MT, NM, UT, & WY – 800-830-0722
IA, MN, ND, SD, NE, OR & WA – 800-341-8188
TO OBTAIN A PNAR (PLANNED NETWORK ACTIVITY NUMBER)
PLEASE CALL 1-800-258-8144
NMA Group Phone: 800-557-0778, Serial, Discrete, and Alarm Testing Option 1; X.25, CO-LAN Assg't/Provisioning Option 2 Fax: 612-663-3015
UPON COMPLETION OF THE JOB
PLEASE RETURN TO:
Work Management Center (WMC)
ATTENTION:
#REF!
700 W. Mineral, Wyoming
Littleton, Co. 80120

## PACK & HOLDS
Program | Code | State | SAP ID | Agent | Address | Toll Free | Primary Phone | Secondary Phone | Fax | Primary Contact | Primary Email | Secondary Contact | Secondary Email | Supervisor | Supervisor Phone # | Supervisor Email | Billing contact | Billing Phone | Billing Fax | Billing E-mail
LNS P&H | NAVPHAZ | AZ | 3441364 | American Western Distribution | 1511 S. 47th Ave., Suite 400, Phoenix, AZ 85043 |  | 602-272-6016 | 623-552-1328 | 602-272-1808 | Karen Bellar | karen@awdaz.com | Nicole Palestri | nicole@awdaz.com | Rick Logan | 602-272-6016 | rick@awdaz.com | Nicole Pillestri | 602-272-6016 | 602-272-1808 | nicole@awdaz.com
LNS P&H | NAVTUAZ | AZ | 3441340 | Ralph's Transfer | 4051 S. Longfellow Ave., Tucson, AZ 85714 |  | 520-622-6461 |  | 520-791-9815 | Samantha Sedrick | samantha.sedrick@ralphstransfer.com | Debbra Billington | debbra.forbis@ralphstransfer.com | Scott Ferree | 520-744-9700 | scott@ralphstransfer.com | Nicole Pillestri | 602-272-6016 | 602-272-1808 | nicole@awdaz.com
LNS P&H | NAVCOCO | CO | 3441325 | Arrow Moving and Storage | 2853 Janitell Rd., East Colorado Springs, CO 80906 | 800-593-6683 | 719-573-3460 | 719-393-5759 | 719-576-1844 | David Patterson | dpatterson@arrowmoving.net | Curt Johnston | cjohnston@arrowmoving.net | Dave Ottoes | 719-573-3460 | dottoes@arrowmoving.net | David Patterson | 719-573-3460 | 719-576-1844 | dpatterson@arrowmoving.net
LNS P&H | NAVDECO | CO | 3441326 | A-1 Logistics P&H Denver | 11780 E. 53rd Ave, Denver, CO 80239 |  | 303-375-3771 | 303-375-3772 | 303-375-3807 | Holli Edward | holli.edward@qwest.com | Daniel Hernandez | daniel.hernandez@qwest.com | Daniel Hernandez | 303-375-3702 | daniel.hernandez@qwest.com | jeff Ryan
LNS P&H | NAVDECO | CO | 3441326 | Colorado Distribution Group | 11551 E 45TH Ave STE B Denver, CO 80216 |  | 720-377-0523 |  | 720-377-0528 | Wendi Portman | wportman@thecolodistgroup.com |  |  | Wendi Portman | 720-377-0523 | wportman@thecolodistgroup.com | Wendy Portman | 720-377-0523 | 720-377-0528 | wportman@thecolodistgroup.com
LNS P&H | NAVGRCO | CO | 3441330 | Mesa Moving & Storage | 681 Rail Road Blvd., Grand Junction, CO 81505 |  | 970-248-2417 | 970-242-1565 | 970-242-2868 | Don Wilcox | dwilcox@mesasystemsinc.com | Donnie Peterson | dpeterson@mesasystemsinc.com | Michele Bisbee | 970-242-1565 | mbisbee@mesasystemsinc.com | Don Wilcox | 970-242-1565 | 970-242-2868 | navgrco@mesasystemsinc.com
LNS P&H | NAVDEIA | IA | 3441327 | Combined Relocation Services | 4650 NE 17th Court, Des Moines, IA 50313 | 515-276-6674 | 515-276-0348 |  | 515-276-6674 | Michael Sharp | michaelsharp@combinedrelo.com | Todd Sharp | tsharp@combinedrelo.com | Todd Sharp | 515-986-5559 | tsharp@combinedrelo.com | Todd Sharp | 515-276-6674 | 515-276-6674 | tsharp@combinedrelo.com
LNS P&H | NAVIOIA | IA | 3441357 | Hawkeye North American | 2820 S Riverside dr Iowa City, IA 52246 | 800-397-3700 | 319-688-5440 | 319-688-5440 | 319-688-5440 | Julie Kretzschmar | kretzschmar.j@hawkeyemoving.com | Adam Tecklenburg | tecklenburg.a@hawkeyemoving.com | Dan Gerot | 319-688-5440 | gerotd@hawkeyemoving.com | Julie Kretzschmar | 319-688-5440 | 319-688-5440 | Kretzschmarj@hawkeyemoving.com
LNS P&H | NAVBOID | ID | 3441323 | Air Van North American Boise | 3340 South Denver Way Boise, ID 83705 | 800-769-5641 | 208-472-9006 | 208-283-5049 | 208-472-3063 | Adam Roessler | aroessler@airvan.net | Mike Nelson | mnelson@airvan.net | Teri Cole | 208-472-9009 | tcole@airvan.net | Teri Cole | 208-341-1088 | 208-472-3063 | aroessler@airvan.net
LNS P&H | NAVPOID | ID | 3752105 | Lee Hawkes Transfer | 848 S. First Street, Pocatello, ID 83201 |  | 208-233-2337 | 208-233-2276 | 208-233-2339 | Kathy Adam | leehawkestransfer@dats.com | Bryan Cooper | elite@dats.com | Bryan Cooper | 208-233-2337 | leehawkestransfer@dats.com | Kathy Adam | 208-233-2337 | 208-233-2339 | leehawkestransfer@dats.com
LNS P&H | NAVSTMN | MN | 3441339 | Beltmann North American Roseville | 2480 Long Lake Road, Roseville, MN 55113 | 800-949-8880 | 651-639-2880 | 651-639-2892 | 651-639-2929 | John Roiger | john.roiger@beltmann.com | Olivia Renteria | olivia.renteria@beltmann.com | John Roiger | 651-639-2807 | john.roiger@beltmann.com | John Roiger | 651-639-2880 | 651-639-2929 | john.roiger@beltmann.com
LNS P&H | NAVBIMT | MT | 3441321 | Mergenthaler Transfer | 4125 2nd ave South Billings, MT 59101 | 406-252-5336 | 406-252-5336 |  | email | Cary Betts | cbetts@mergenthaler.net | Jim Raden | jraden@mergenthaler.net | Cary Betts | 406-252-5336 | cbetts@mergenthaler.net | Cary Betts | 406-252-5336 | 406-252-5336 | cbetts@mergenthaler.net
LNS P&H | NAVMIMT | MT | 3441332 | Montana Transfer | 209 Commerce Street, Missoula, MT 59802 |  | 406-728-8080 |  | 406-543-5539 | Jarret Hoke | jarret@montanatransfer.com | Marc Peterson | marc@montanatransfer.com | Tom Northey | 406-728-8080 | tomnorthey@montanatransfer.com | Marcey Campbell | 406-728-8080 | 406-543-5539 | marcey@montanatransfer.com
LNS P&H | NAVFAND | ND | 3441329 | Fettes Moving and Storage | 3939 7th Avenue NW, Fargo, ND 58102 |  | 701-277-3631 |  | 701-277-3633 | Arlene Dittus | fettes@ideaone.net | David Glaser | fettes@ideaone.net | David Glaser | 701-277-3631 | dglaser@ideaone.net | Arlene Dittus | 701-277-3631 | 701-277-3633 | fettes@ideaone.net
LNS P&H | NAVBIND | ND | 3441322 | Jobbers Moving and Storage | 1200 Industrial Drive, Bismarck, ND 58501 |  | 701-222-1111 |  | 701-255-3176 | Sharon Tecca | s.tecca@jobberswarehouse.com | Kathy Kalvoda | k.kalvoda@jobberswarehouse.com | Wally Keller | 701-222-1111 | w.keller@jobberswarehouse.com | Kathy Kalvoda | 701-222-1111 | 701-255-3176 | k.kalvoda@jobberswarehouse.com
LNS P&H | NAVOMNE | NE | 3815608 | Vaughn Moving | 8006 J Street, Omaha, NE 68127 |  | 402-593-1234 | 402-681-2607 | 402-331-3212 | Lacy Vaughn | vminc2@qwestoffice.net | Scott Vaughn | vminc2@qwestoffice.net | Scott Vaughn | 402-593-1234 | vminc2@qwestoffice.net | Lacy Vaughn | 402-593-1234 | 402-331-3212 | vminc2@qwestoffice.net
LNS P&H | NAVALNM | NM | 3441320 | Albuquerque Moving and Storage | 5001 Paseo Del Norte NE, Albuquerque, NM 87113 |  | 505-823-1441 x116 | 505-823-1441 x118 | 505-828-1846 | Les Smith | les@abqmoving.com | Notah Howe | notah@abqmoving.com | Notah Howe | 505-823-1441 | notah@abqmoving.com | Veronica Leyba | 505-823-1441 | 505-828-1846 | veronica@abqmoving.com
LNS P&H | NAVPOOR | OR | 3752106 | Air Van North American Tualatin | 19999 SW 95th Ave, Tualatin, OR 97062 | 800-862-4801 | 503-885-2353 x224 | 503-885-2353 x221 / x229 | 503-885-2363 | Stephanie Boetger | sboetger@airvan.net | Autumn Molstrom | amolstrom@airvan.net | Larry Molstrom | 503-885-2353 | lmolstrom@airvan.net | Autumn Molstrom | 503-885-2353 | 503-885-2353 | amolstrom@airvan.net
LNS P&H | NAVMEOR | OR | 3441331 | Cummings Moving Systems, LLC | 2061 Lars Way, Medford, OR 97501 |  | 541-772-6278 | 541-621-3022 | 541-770-5235 | Nita Lamb | nita@cummingsmovingsystems.com |  |  | Nita Lamb | 541-772-6278 | nita@ctcmovers.com | Nita Lamb | 541-772-6278 | 541-772-6278 | nita@ctcmovers.com
LNS P&H | NAVEUOR | OR | 3441328 | Lile North American Eugene | 3330 Roosevelt Blvd., Eugene, OR 97402 | 800-327-4354 | 541-689-6683 |  | 541-689-0080 | Sherlyn Biddle | Sherlyn.biddle@lile.net | Cathy Krauss | catherine.krauss@lile.net | Keith Engel | 541-683-3900 | keith.engel@lile.net | Cindy Steury | 541-689-6683 | 541-689-0080 | cindy.steury@lile.net
LNS P&H | NAVSISD | SD | 3752107 | Brouwer Relocation, Inc. | 4800 N. Velocity Ave., Sioux Falls, SD 57104 |  | 605-333-0620 |  | 605-333-0885 | Jared Brouwer | jared@brouwerrelocation.com | Tim Brouwer | tim@brouwerrelocation.com | Jared Brouwer | 605-333-0620 | jared@brouwerrelocation.com | Jared Brouwer | 605-333-0620 | 605-333-0885 | jared@brouwerrelocation.com
LNS P&H | NAVRASD | SD | 3441335 | Green's Moving and Storage | 1115 E. New York, Rapid City, SD 57701 |  | 605-342-7060 |  | 605-342-5814 | Brady Christofferson | greensmovingandstorage@rushmore.com | Gay Whalin | greensmovingandstorage@rushmore.com | Brady & Travis Christofferson | 605-342-7060 | greensmovingandstorage@rushmore.com | Gay Whalin | 605-342-7060 | 605-342-5814 | greensmovingandstorage@rushmore.com
LNS P&H | NAVSAUT | UT | 3441336 | Redman Van & Storage | 2589 S. 2570 W. West Valley City, UT 84119 | 800-733-6261 | 801-972-4420 x338 | 801-972-4420 X320 | 801-886-3468 | Lynn Chandler | qwestmgr@xmission.com | Boyd Ipson | boyd@redmanvan.com | Gary Barrus | 800-733-6261 | gary@redmanvan.com | Boyd Ipson | 800-733-6261 | 800-733-6261 | boydi@xmission.com
LNS P&H | NAVSEWA | WA | 3815609 | Mergenthaler Transfer | 21824 76 Avenue South, Kent, WA 98032 |  | 253-872-3020 | 206-914-8367 | 253-872-4747 | Rod Black | rblack@mergenthaler.net | Robert Jensen | Robert.Jensen@mergenthaler.net
LNS P&H | NAVSPWA | WA | 3441338 | Lile Moving & Storage | E. 7017 Mission, Spokane, WA 99212 | 800-543-1554 | 509-534-1554 |  | 509-535-7872 | Anthony Smith | anthony.smith@lile.net | Dwayne Waggy | dwayne.waggy@lile.net | Scott Berry | 800-543-1554 | scott.berry@lile.net | Anthony Smith | 800-543-1554 | 800-543-1554 | anthony.smith@lile.net
LNS P&H | NAVCHWY | WY | 3441324 | Burke Moving and Storage | 308 Southwest Drive, Suite D, Cheyenne, WY 82007 |  | 307-630-3241 | 307-421-7742 | 307-638-8355 | Bryan Scadden | scadbert@aol.com | Gordon Taylor | burkemove2@aol.com | Debbie Johnson | 307-635-3608 | scadbert@aol.com | Debbie Johnson | 307-630-3241 | 307-634-0683 | scadbert@aol.com
LNS P&H | NAVAPWA | WA | 3441334 | Larsen Transfer | 220 Wellhouse Loop Richland, WA 99352 |  | 509-943-9139 | 509-946-1717 | 509-943-9139 | Dean Jackson | dean.jackson@larsentransfer.com | Dave Williamson | dave@larsentransfer.com | Dean Jackson | 509-943-9139 | dean.jackson@larsentransfer.com | Dean Jackson | 509-943-9139 | 509-946-1717 | dean.jackson@larsentransfer.com

## EXCESS WAREHOUSES
Program | Code | State | Agent | Address | Toll Free | Primary Phone | Secondary Phone | Fax | Primary Contact | Primary Email | Secondary Contact | Secondary Email | Supervisor | Supervisor Phone # | Supervisor Email | Billing contact | Billing Phone | Billing Fax | Billing E-mail
Excess | AZXS | AZ | American Western Distribution | 1511 S. 47th Ave., Suite 400, Phoenix, AZ 85043 |  | 602-272-6016 | 623-552-1328 | 602-272-1808 | Karen Bellar | karen@awdaz.com | Nicole Palestri | nicole@awdaz.com | Rick Logan | 602-252-6531 | rick@awdaz.com | Nicole Pillestri | 602-272-6016 | 602-272-1808 | nicole@awdaz.com
Excess | COXS | CO | A-1 Logistics P&H Denver | 11780 E. 53rd Ave, Denver, CO 80239 |  | 303-375-3771 | 720-236-2660 | 303-375-3807 | Holli Edward | holli.edward@qwest.com | Daniel Hernandez | daniel.hernandez@qwest.com | Daniel Hernandez | 303-375-3702 | daniel.hernandez@qwest.com | jeff Ryan
Excess | COXS | CO | Colorado Distribution Group | 11551 E 45TH Ave STE B Denver, CO 80216 |  | 720-377-0523 |  | 720-377-0528 | Wendi Portman | wportman@thecolodistgroup.com |  |  | Wendi Portman | 720-377-0523 | wportman@thecolodistgroup.com | Wendy Portman | 720-377-0523 | 720-377-0523 | wportman@thecolodistgroup.com
Excess | ORXS | OR | Air Van North American Tualatin | 19999 SW 95th Place, Tualatin, OR 97062 | 800-862-4801 | 503-885-2353 x224 | 503-885-2353 x221 / x229 | 503-885-2363 | Stephanie Boetger | sboetger@airvan.net | Autumn Molstrom | amolstrom@airvan.net | Larry Molstrom | 503-885-2353 | lmolstrom@airvan.net | Autumn Molstrom | 503-885-2353 | 503-885-2353 | amolstrom@airvan.net

## RETURN INFORMATION
DATE
CONTACT'S NAME / EMPLOYERS ID
CONTACT'S PHONE NUMBER
ENGINEER'S CUID | Design Engineer from DWP
ENGINEER'S PHONE NUMBER
PO # AND LINE #
BVAPP | BVXXXXXXX
PROJECT ID/EDOT
BOM NUMBER
SERIAL NUMBER
MODEL NUMBER
MATERIAL CODE
DESCRIPTION/PART NUMBER
QUANTITY RECEIVED AND QUANTITY TO RETURN
REASON FOR RETURNING
VENDOR (QOI, EXCESS, DLC)
DO YOU NEED A REPLACEMENT?
LOCATION OF MATERIAL (CLLI CODE)
WHERE TO SEND THE REPLACEMENT (ADDRESS AND/OR CLLI CODE)
RTV NUMBER
RMA NUMBER
NOTES

## PROCUREMENT RMA FORM
PROCUREMENT RMA FORM
WMC to input: | List Data Here
DATE REPORTED
AA NAME | WMC AA Contact Name
AA CONTACT | 303-707-XXXX
INSTALLER NAME | JOHN DOE
INSTALLER CONTACT NUMBER | (XXX) NNX-XXXX
MATERIAL LOCATION
BVAPP/PO # | BVXXXXXXX
LINE #
REASON FOR RMA REQUEST (Please mark with X in column b next to the appropriate selection)
1) INCORRECT MATERIAL RECEIVED
2) EXTRA MATERIAL RECEIVED
3) MATERIAL RECEIVED INCOMPLETE
4) MATERIAL ORDERED, BUT NOT NEEDED
5) MATERIAL DAMAGED BEYOND USE
PART NUMBER ORDERED
PART NUMBER RECEIVED (IF DIFFERENT)
SERIAL NUMBER (IF AVAILABLE)
QTY ORDERED
QTY RECEIVED
QTY INCORRECT
ADDITIONAL NOTES IF NEEDED:
Procurement to input :
BVAPP/SEQUENCE | BVXXXXXXX
P/N ORDERED ON PO
PID
DESCRIPTION
RE SHIP MATERIAL TO:
VENDOR CONTACT
ADVANCE REORDER? (Please indicate with Y or N in column B)
ADDITIONAL NOTES IF NEEDED:
RMA/CLAIM NUMBER
DATE # PROVIDED
RETURN TRACKING

## DOCUMENT ROUTING
| Internal ISPC Work Force |  | External (Vendor) Work Force
DOCUMENTS TO OTHER DEPARTMENTS (ISPC, WMC, Engineering, etc.) | Reside within Installation Order Tracking (IOT) | Sent in Elec Workbook (EJP) | Sent in Elec Workbook (EJP) | Notes
Material Shortage Form | N/A | X | X
RG47-0166 (may need to fax or email copy to WMC during job)
Central Office Common Systems Order Form RG47-0165 (may need to fax or email copy to WMC during job) | N/A | X | X
Test Record(s) RG47-0157 | N/A | X | X
Job Information Memorandums (JIMS) RG47-0004 (Internal Work Force only) | X | N/A | N/A | N/A
Bid Amendment (External Work Force only - Pre- approval from engineer required, form processed through Construction Coordinator) | N/A | N/A | X | Provide copy of submitted bid amendment with EJP
Letter(s) Of Deviation (if issued) | N/A | X | X
RG47-0169 (email electronic copy or fax to WMC along w/elec workbook)
Service Interruption / Degradation Report (if problem occurred) | N/A | X | X
RG47-0013
Installation Assignment & Capacity Sheet (Alarm sheet) RG41-0170 (still need to fax or email a copy to Alarm Center & Engineer) | N/A | X | X
Installation Revised / Completion Form RG47-0002 | X | N/A | X | Signed completion notice shoud be scanned & sent with EJP
Document & Material Disposition RG33-0043 | N/A | X | X
Quality Checklist RG47-0161 | N/A | X | X
Certified Local Exchange Carrier (CLEC) Report RG47-0160 (must also leave copy in CLEC cage or posted at CLEC site) | N/A | X | X
Request for Disposition of Qwest Communications Material | N/A | X | X
RG47-0010 (Email or fax copy to WMC so engineer can determine disposition)
Bill(s) of Lading RG33-0017 | N/A | X | X | BOL shoud be scanned & sent with EJP
Marked Drawings (Provide one copy to Construction Coordinator for dispostion, send 2nd copy to WMC) | N/A | Provided to FE | X
Report of Equipment Disconnected from Plant RG47-0009 (Removal jobs only) | N/A | X | X

## LANE BALANCE BOL
LANE BALANCE STRAIGHT BILL OF LADING
PICKUP/SHIPPER LOCATION: | [6 empty] | DELIVERY/CONSIGNEE INFORMATION:
Company: | [6 empty] | Company:
Location: | [6 empty] | Location:
Street Address: | [6 empty] | Street Address
City: | [6 empty] | City:
State/Country/Zip: | [6 empty] | State/Country/Zip:
Contact Name: | [6 empty] | Contact Name:
Contact Ph #: | [6 empty] | Contact Ph#:
Contact Email: | [6 empty] | Contact Email:
PICKUP ON: |  | (Enter range if applicable) |  |  |  |  | DELIVER ON: | (Enter range if applicable)
Date: |  |  |  | to |  |  | Date: |  |  | to
Time: |  |  |  | to |  |  | Time: |  |  | to
Hrs of Operation: |  |  |  | to |  |  | Hrs of Operation: |  |  | to
Special Instructions: | [6 empty] | Special Instructions:
Lift Gate |  | Dolly |  | Air Ride Equip. |  |  | Lift Gate | Dolly |  | Air Ride Equip.
Fork Lift |  | Pallet Jack |  | Inside Delivery |  |  | Fork Lift | Pallet Jack |  | Inside Delivery
Boom Truck |  | Stair Climber |  | Lumper: |  |  | Boom Truck | Stair Climber |  | Lumper:
Padded Van |  | Crane |  | Masonite |  |  | Padded Van | Crane |  | Masonite
Dolly |  | Tarp |  | Other special instructions |  |  | Dolly | Tarp |  | Other special instructions
REQUESTOR INFORMATION: | [8 empty] | Request Date:
Name: | [6 empty] | Phone #: |  | 1-
Email: | [6 empty] | Fax #:
Enter Charge Code Number(s) below:
Use of Cost Center Codes: It is critically important that Cost Center Codes NOT be used for the shipment of Unregulated material. It is the shipper's responsibility to provide the correct Cost Center code.
CenturyLink employees and contractors must indicate whether their shipment is for Regulated or Unregulated material: | [8 empty] | Regulated |  | Unregulated
Handling Units No.Type | Packages No. Type | * HM | Kind of Package, Description of Articles, Special Marks and Exceptions (Subject to correction) | [5 empty] | Weight (Subject to correction) | Class or Rate Ref. | Dimensions (Optional)
Shipment # |  |  | Carrier Pro#:_________________________ |  |  | Carrier: |  | CenturyLink VP Expedite #
Mark "X" to designate Hazardous Materials as defined in DOT regulations | [8 empty] | Freight charges are PREPAID unless marked collect. CHECK BOX IF COLLECT
Note (1) Where the rate is dependent on value, shippers are required to state specifically in writing the agreed or declared value of the property as follows: "The agreed or declared value of the property is specifically stated by the shipper to be not exceeding ____per___
Note (2) Liability Limitation for loss or damage on this shipment may be applicable. See 49 U.S.C. section 14706(c)(1)(A) and (B). | [8 empty] | For Freight Collect Shipments: If the shipment is to be delivered to the consignee, without recourse on the consignor, the consignor shall sign the following statement: The carrier may decline to make delivery of the shipment without payment of freight and all other lawful charges. (Signature of Consignor)___________________
Note (3) Commodities requiring special or additional care or attention in handling or stowing must be so marked and packages as to ensure
safe transportation with ordinary care. See Sec. 2(e) of NMFC Item 360
RECEIVED, subject to individually determined rates or contracts that have been agreed upon in writing between the carrier and shipper. The property described below, in apparent good order, except as noted (contents and condition of contents of packages unknown) marked, consigned, and destined as shown below, which said carrier agrees to carry to destination, if on his route, or otherwise to deliver to another carrier on the route to destination. Every service to be performed hereunder shall be subject to all the conditions not prohibited by law, whether printed or written, herein contained, including the conditions on the back hereof, which are hereby agreed to by the shipper and accepted for himself and his assigns.
|  | Lane Balance Solutions Shipment Management Center | [6 empty] | Bill All Freight Charges to:
CenturyLink
|  | Phone: (877) 879-7447/Fax: (901) 759-2926/E-mail: callcentermail@lanebalance.com | [6 empty] | c/o Iron Data
|  | * If you do NOT receive a Confirmation (shipment) number within One Hour, please call for a resolution* | [6 empty] | 3400 Players Club Pkwy
Memphis, TN 38125
Shipper Certification |  |  |  |  | Carrier Certification |  |  |  | Consignee Certification
This is to certify the above-named materials are properly classified, described, packaged, marked and labeled, and are in proper condition for transportation according to the applicable regulations of the DOT. |  |  |  |  | Carrier acknowledges receipt of the packages and required placards. Carrier certifies emergency response information was made available and/or carrier has the DOT emergency response guidebook or equivalent document in the vehicle. |  |  |  | Received in good order unless otherwise noted.
Per……………………………………………………………….. |  |  |  |  | Per………………………………………………………………………… |  |  |  | Per………………………………………………………………..
DATE……………………………………………………………….. |  |  |  |  | DATE…………………………………………………………………….. |  |  |  | DATE……………………………………………………………
Rev. 11/11/11

## AC ELECTRICAL QUOTE
AC Electrical Work Quote Form
Date | _____________________________________________________________
BVAPP# | BVXXXXXXX
Installation Supplier (if not ISPC)
Contact
Phone
Contact
Phone
CenturyLink Engineer/Planner |  | Design Engineer from DWP
Phone
CenturyLink Installer |  | JOHN DOE
| Phone | (XXX) NNX-XXXX
Description of work performed e.g. placing/removing AC outlets,
lighting, junction boxes, AC runs, etc:
CenturyLink Central Office |  | C.O. Name here
(CLLI code and state) |  | SLKCUTWE
Estimated Complete Date |  | __________________________________________________
Labor $ | _____________________________________________________________
Hours | _____________________________________________________________
Rate/per hour $ | _____________________________________________________________
Material (if applicable) $ |  | __________________________________________________
Detailed Material List - Please attach a list of Electrical Vendor provided material and
CenturyLink provided material (if applicable). Included in the Material List needs to be; line
item detail, quantities and unit prices for each part.
EMAIL: WMC.Team@CenturyLink.com or FAX TO: 303-707-9151

## RG33-0043 MAT'L DISPOSITION
Document and Material Disposition
City, State |  |  | Office |  |  | BVAPP |  | Job ID | Date
City, State, Zip |  |  | SLKCUTWE |  |  | BVXXXXXXX |  | E.XXXXXX
Job Type
IOF |  | XDSL/Megabit |  |  |  | Power |  | Collocation | Other
Line | Item No. | Quantity |  | √ | Description |  |  |  | Part No.
1
2
3
4
5
6
7
8
9
10
11
12
13
14
15
16
17
18
19
20
21
22
Remarks:
Form Completed by: | [6 empty] | Material/Document Received by:

## RG41-0046 JOB LOG
INSTALLATION JOB LOG
EDOT # | E.XXXXXX
BVAPP # | BVXXXXXXX
#REF!
DATE: | DETAILS:

## RG41-0170 ALARM ASSG'T P. 1
#REF!
INSTALLATION ALARM ASSIGNMENT AND CAPACITY SHEET #1
|  | Date Faxed: |  | Number of pages including cover sheet:
1. | To: NMA DATABASE |  |  | 2. | From: INSTALLER
| Name: |  |  |  | Name: | JOHN DOE
| Phone #: 800-557-0778 Opt. 1 (Serial, Discrete) |  |  |  | Phone #: | (XXX) NNX-XXXX
| Fax #: 612-663-3015 |  |  |  | Page #: | (XXX) NNX-XXXX
[5 empty] | Vendor Name: | Vendor's Name
To: CENTURYLINK ENGINEER
CLLI: ____________________________ BVAPP #: ____________________________ EST #: ____________________________
| Name: | Design Engineer from DWP |  |  | CLLI: | SLKCUTWE
| Phone# |  |  |  | BVAPP #: | BVXXXXXXX
| Fax# |  |  |  | EST #: | #REF!
3. | IS THIS JOB AN ALARM ADDITION: |  |  | OR | REMOVAL:
4. |  |  | INSTRUCTIONS FOR COMPLETION
All jobs requiring alarms must be surveyed at Job Installation Start. The installer WILL be responsible for completing the Installation Assignment and Capacity Sheet and faxing (Cover page and all Assignment page(s)) to both the CenturyLink Engineer and the NMA Database Group, within a minimum of 48 hours up to a maximum of 72 hours of installation complete.
Before the job is completed the installer WILL be responsible for wiring and testing all Discrete and Serial alarms required with the NMA Database Group. After testing, NMA will issue a LOG #. Record LOG # on Installation Alarm Assignment & Capacity Sheet and on the RG-47-0002 (ICN - Installation Completion Notice). If there were alarms that could not be tested the Installer WILL fill out the Alarm / OSS Testing Incompletion Tag, including the NMA LOG #, and tie it onto the appropriate piece(s) of equipment. In the Capacity Note Section, located on Sheet 2, provide any information concerning capacity needs and / or requirements for future installations.
EXPLANATION OF FIELDS
| 1. | NMA Database Group and CenturyLink Engineer contact information to be supplied by Installer.
| 2. | Installer information (including job information) to be filled out by Installer completing the form.
| 3. | Designate whether this job adds alarms or removes alarms, NMA needs all information either way.
| 4. | Instructions for filling out the Installation Alarm Assignment and Capacity Sheets 1 and 2.
| 5. | Installer name, phone # (and/or page #), etc., to be filled in by the Installer before faxing.
| 6. | After testing record LOG #, issued by NMA.
| 7. | Capacity Notes are to be used to identify potential shortages in Discrete & Serial alarms, for
future growth.
| 8. | Alarm Bay is the Relay Rack location of the bay containing the alarm equipment.
| 9. | Shelf is the shelf designation for the alarm assignments.
| 10. | ETEL is the designation for the alarm assignments.
| 11. | Address/Remote (alarm).
| 12. | Additional Comments
| 13. | If alarms can not be tested; Fill out Alarm / OSS Testing Incompletion Tag; Attach (w/string) to
each piece of equipment (i.e. shelf). This may require more than (1) one Alarm / OSS Tag.
Note on D6: Qwest: Name of person you are faxing form to.
Note on F3: Qwest: put date in this cell

## RG41-0170 ALARM ASSG'T P. 2
5. | Installer: | JOHN DOE |  |  |  | Phone #: | (XXX) NNX-XXXX |  | Pager #: | (XXX) NNX-XXXX |  | PIN# |  |  | Vendor |  | #REF!
| CLLI: | SLKCUTWE |  |  |  | BVAPP: | BVXXXXXXX |  | JOB ID#: | E.XXXXXX
6. | LOG #: | [5 empty] | NMA Phone #: 800-557-0778 Opt 1 / NMA Fax #: 612-663-3015
7. | Discrete & Serial CAPACITY NOTES:
SERIAL ALARMS:
8. | Alarm Bay: RR |  |  |  |  | 8. Shelf: |  | 9. ETEL: |  |  | 10. Address/Remote(#)
ALARM UNIT INFORMATION
| MAP | MAC | PORT | DISPLAY# | SDR # | EQUIPMENT TYPE / RR / SHELF |  |  |  |  | TERMINAL |  | PUNCHING |  |  | LEAD XMT+ XMT- RCV+ RCV-
| Serial Alarms Tested By: | [7 empty] | Date:
DISCRETE ALARMS:
8. | Alarm Bay: RR |  |  |  |  | 8. Shelf: |  | 1.54 |  |  | 10. Address/Remote(#) |  |  | 31
|  |  | DATA BASE INFO |  | TERMINATING EQUIPMENT (NE) INFORMATION | [7 empty] | EQUIP X-CONN |  |  | ASSN X-CON
| SDR # | *BIT | Alarm Message |  | Equipment Type / RR / Shelf |  |  | Intfc Dwg | Figure | TS | Alm | Rtn | TB | Alm | Rtn | TB | Alm | Rtn
* Place a BIT/C in the BIT column if alarm is wired-out Normally Closed
| Discrete Alarms Tested By: | [7 empty] | Date:
12. | Additional Comments: |  |  | We will call tomorrow to figure out how we want to test working Eqpt.
13 | If alarms can not be tested; Fill out Alarm / OSS Testing Incompletion Tag; Attach (w/string) to each piece of equipment (I.e. shelf). This may require more than (1) one Alarm / OSS Tag.
NOTE: If more space is needed to record alarms use additional copies of this sheet / or attach blue line with all the appropriate information.
Note on C8: Qwest: This number need to be entered in the log also.

## RG47-0001 STOR. BATT. REP'T
STORAGE BATTERY CHARGE RECORD AND END OF CHARGE REPORT
(Note: Use one set of forms per string and Ref. 77350, Chapter 10)
JOB INFORMATION |  |  |  | BATTERIES AS RECEIVED OPEN CELL DATA | [7 empty] | BATTERIES AT TURNOVER (ON FLOAT)
(Note: Must be on float at least 24 hrs.)
|  |  |  | Cell # | SERIAL # |  | MFG. Date | Voltage | Specific Gravity | Acid Level |  | Cell# | Voltage | Temp Deg. F. | Specific Gravity | Voltage within 2.17V 2.27V
Plant ID:
String ID: | [15 empty] | (Y or N)
CENTRAL OFFICE |  | C.O. Name here |  | 1 | [7 empty] | 1
ADDRESS |  | C.O. Address here |  | 2 | [7 empty] | 2
#REF! |  |  |  | 3 | [7 empty] | 3
CITY & STATE |  |  |  | 4 | [7 empty] | 4
City, State, Zip |  |  |  | 5 | [7 empty] | 5
SUPPLIER |  | Vendor's Name |  | 6 | [7 empty] | 6
SUPP. ORDER# |  |  |  | 7 | [7 empty] | 7
BVAPP # |  | BVXXXXXXX |  | 8 | [7 empty] | 8
JOB ID # |  | E.XXXXXX |  | 9 | [7 empty] | 9
ADDRID |  | City, State, Zip |  | 10 | [7 empty] | 10
CLLI CODE |  | SLKCUTWE |  | 11 | [7 empty] | 11
INSTALLER NAME |  | JOHN DOE |  | 12 | [7 empty] | 12
BATTERY MFG |  |  |  | 13 | [7 empty] | 13
BATTERY MODEL |  |  |  | 14 | [7 empty] | 14
CATALOG# |  |  |  | 15 | [7 empty] | 15
DATE RECEIVED |  |  |  | 16 | [7 empty] | 16
CHARGE BY DATE |  |  |  | 17 | [7 empty] | 17
TORQUE Value |  |  |  | 18 | [7 empty] | 18
PLANT Float Voltage |  |  |  | 19 | [7 empty] | 19
NOMINAL Float Voltage |  |  |  | 20 | [7 empty] | 20
TEMP.REF.CELL # |  |  |  | 21 | [7 empty] | 21
TURNOVER DATE |  |  |  | 22 | [7 empty] | 22
Turnover Avg. Voltage |  |  |  | 23 | [7 empty] | 23
ACCEPTED BY: |  |  |  | 24 | [7 empty] | 24
FOOTNOTES
| 1. Nominal float voltage is plant float voltage divided by the number of cells in the battery string | [8 empty] | 5. Batteries must be on float 24 hours. Before connecting to plant.
| 2. At turnover each cell must measure between -2.14V and -2.27V | [8 empty] | 6. Acid Level: check to see if the acid level is acceptable; if so mark O.K.
| 3. Accepted By: must be a Power Tech. Or COT/Supv. In charge | [8 empty] | 7. All measurements shall be rounded to the nearest 100ths digit
| 4. Temp.Ref.Cell will be selected as Defined in 77350, chapter 10 | [8 empty] | (Ex: 2.511V through 2.514V = 2.51V, and 2.515V through 2.519V - 2.52V)
STORAGE BATTERY CHARGE RECORD AND END OF CHARGE REPORT
(Note: Use one set of forms per string and Ref. 77350, Chapter 10)
Page 2 of 2 |  | #REF!
Plant ID:
String:
| {Cell Voltage readings for first 100 hrs. of charge} | [5 empty] | {Additional Hours of Charge as Needed}. |  |  |  |  | {End of Charge Readings}.
DAY | 1 | 2 | 3 | 4 | 5 | 6 | 7 | 8 | 9 | 10 | 11 | Volts | Specific Gravity | Temp
DATE
TIME
CELL#
1
2
3
4
5
6
7
8
9
10
11
12
13
14
15
16
17
18
19
20
21
22
23
24
Charger AMPS
Charger voltage
FOOTNOTES
1. Battery charger must be able to supply enough current and voltage to bring the string up to charge level. The charger shall be
at least 1/100th of the battery amp hr. rating. Example 4000 amp hr. batteries would require a min. 40 amp charger.
2. Charge level is when the (First) cell reaches 2.38V to 2.50V, per mfg. Requirements (Do not exceed 2.55 V on any of the cells
during this charge process). When this level is reached the 100 hours (minimum) of charge is started to bring all the cells up to this level.
3. End of charge readings are taken when:: Three consecutive hourly readings show each cell remains at its previous hourly reading,
while still on charge. Average charge level is ; the total of all cell readings divided by the number of cells in the batttery string.

## RG47-0002 ICN
Installation / Revised Completion Notice
Confirmation of Installation Completion
|  |  |  | Network Monitoring and Analysis (NMA) Confirmation # |  |  |  |  | Provided by NMA |  |  |  | Partial
Final
[6 empty] | PNAR # |  |  | Provided by NROC
| Request for Revised Completion | [11 empty] | Extension
PNAR Closed Date
Marked Drawing, Date sent to WMC
Job-related materials & documentation handed over to CO Operations w/ signed RG33-0043.
Changed "Continuous Ship" address to immediate supervisor for materials borrowed from another job.
City, State, and Zip |  |  |  |  | Office / CLLI |  |  |  |  | Design Engineer's Name
City, State, Zip |  |  |  |  | C.O. Name here |  |  | SLKCUTWE |  | Design Engineer from DWP
BVAPP # |  | BVXXXXXXX |  |  | Job # | E.XXXXXX |  |  |  | WFA # |  | WFA2324
Scheduled Dates: | [5 empty] | Start |  |  |  | Complete
Actual or Extension date: | [5 empty] | Start |  |  |  | Complete
STRUCTURE | [14 empty] | Y/N/NA
Are the Frame/Bay/Cabinet top supports attached and secure?
Is the Frame/Bay/Cabinet grounded?
Are the Floor/Wall penetrations designated and fire stopped? (List holes used) Fire block Label (RG47-0133)?
Is the Illumination adequate?
Are the AC conduits and outlets located per specification (Typically front & rear of every first/last and 3rd bay)?
Are the combustibles and excess material cleaned up?
EQUIPMENT |  |  |  |  | LOCATION (RR, Shelf, block, jack, etc.) |  |  |  |  | Tested Y/N/NA |  |  | Designated Y/N/NA
Bay / Equipment Added
BDFB / PBD / Fuse Panel
DS0 MDF Vertical / Horizontal
DSX-1
DSX-3
Fiber Cables
Synchronization Cables
Alarm Cables
COLAN cables
Other
Job Package (All references in TP 77350 Issue N, Chapter 13.4)
Design Work Package (DWP) |  |  |  |  | Release # |  |  |  |  | Date:
Circuits and cables tested?
Has equipment that has been removed been noted on RG47-0009 & RG47-0010 and forms placed in job pack?
Job Comments: (Please refer to RG33-0043 for documents turned over to CO Operations)
Service Supplier Company |  |  |  |  | Vendor's Name | [5 empty] | Date
Installer Printed Name |  |  |  |  | JOHN DOE | [5 empty] | Telephone |  | (XXX) NNX-XXXX
Installer Signature
For CenturyLink Use Only
This is: |  |  |  |  | Accepted |  |  | Not Accepted
If NOT Accepted, Reasons:
Operations Representative Printed Name | [6 empty] | RMG Manager's Name |  |  |  |  | Date
Operations Representative Signature | [11 empty] | Telephone |  | RMG Manager's Phone (XXX) NNX-XXXX
Note on Q25: Qwest: Fill in all blocks with an Y, N or NA

## RG47-0005 General MOP
Method of Procedure
COE Installation / Removal / Modification
Service Assurance Contact Numbers: |  |  |  |  | General MOP | Detail MOP
1-800-830-0722 NROC & Alarm Center |  |  |  |  | 1-800-341-8188 Switch/Sw Pwr.
1-800-258-8144 Net Facility Center |  |  |  |  | 1-800-879-1200 Net Event Management Ctr.
Service Assurance Power Contact No.: 1-800-713-3666
City, State | City, State, Zip | Office | C.O. Name here | Office Location | C.O. Address here | Phone
List Days and Hours of Operation |  |  |  | Start Date |  | Completion Date
BVAPP | BVXXXXXXX | JOB ID | E.XXXXXX | WFA# (if applicable) | WFA2324 | Supplier/Vendor Name | Vendor's Name
System Type (Refer to RG47-0162 for Power Switch Detailed MOPs) Switch | [5 empty] | Type
Toll |  | Collo |  | Fiber |  | Real Estate
DSL |  | Radio |  | Power |  | Other
Review the steps listed and place Y, N or NA in the appropriate box for the job. Work should not begin until this form has been reviewed and signed by CenturyLink and supplier representatives. All information must comply with CenturyLink Technical Publication 77350
STEP |  |  | DESCRIPTION |  |  |  | CO Ops | Installation
1 | A signed Method of procedure (MOP) shall be on site, reviewed and posted. The Question your Work Policy and Have You Considered Checklist has been reviewed.
2 | Have you reviewed the CenturyLink Supplier Expectations: Access & Security Chapter 2.2 Safety Chapter 2.4, Combustibles Chapter 2.6 TP 77350 on site and available?
3 | All tools and material will be staged/stored at __________________________________________(list location)
4 | The Design Work Package (DWP) is on site and deemed feasible. All assignments are correct, ie. AC and DC Power systems, Grounding, Signal, Synchronization, DS0, DS1, DS3 Fiber and Alarm or Design Engineer has been contacted to correct per field conditions.
5 | All cable racks are sufficient and of the correct type. Cable routes, including entrances to the job associated equipment frames, are available and unimpeded.
6 | The material will be inventoried for correct quantities and types. Any Bill of Material (BOM) shortages will be identified, ordered and set with acceptable delivery dates for on time job completion.
7 | A separate Detail MOP will be completed for all work performed on live equipment whether presently in service or not. This includes work on equipment in an area where potential hazards exist. (A job order may have a number of Detail MOPs. Please see Tech pub 77350 15.3.1)
8 | Alarms will be verified, tested or non-test tagged attached to network element.
9 | Office drawings will be marked to reflect current office conditions.
10 | Applicable job papers, specs, documents, and parts will be signed over to CenturyLink representative.
11 | Surplus materials and supplier tools will be removed from the job site upon job completion.
12 | AC outlets and equipment lighting have been correctly engineered and provisioned as required.
13 | Real Estate items are complete, ie. Collocation cages, cable holes and other associated building changes.
14 | All material and engineering issues will be escalated to the WMC or Quality Auditor for the area.
JOB DESCRIPTION - please attach an additional piece of paper if necessary |  |  |  |  | FPIN PNAR |  | PNAR | Provided by NROC
#REF!
EQUIPMENT LOCATION |  |  |  | ALARM
POWER |  |  |  | AI X.25
DSX-1 |  |  |  | TIMING
DSX-3 |  |  |  | FIBER
MDF |  |  |  | MISC
The undersigned approved the procedures herein described as complete, whether a general or detailed procedure. No changes shall be made without approval of both the CenturyLink Central Office Operations representative and the Installation Supplier Representative or Contract agent.
Name (print & Signature) |  |  | Title | Contact Numbers
Person Performing/In Charge of Work (Required) |  |  |  | 24Hr Emergency Contact Number |  |  | Date
JOHN DOE |  |  |  | (XXX) NNX-XXXX
Real Estate or Service Supplier Representative |  |  | (Required) | Phone |  |  | Date
Vendor's Contact Name |  |  |  | Vendor Contact Phone (XXX) NNX-XXXX
C O Operations Manager or Design Representative |  |  | (Required) | Phone |  |  | Date
RMG Manager's Name |  |  |  | RMG Manager's Phone (XXX) NNX-XXXX
Central Office Operations ON CALL Support Technician |  |  |  | Phone |  |  | Date

## RG47-0005 CLEC General MOP
CLEC GENERAL Method of Procedure
COE Installation / Removal / Modification
Service Assurance Contact Numbers: |  |  |  |  | General MOP | Detail MOP
800-830-0722 NROC & Alarm Center |  |  |  |  | 800-341-8188 Switch/Sw Pwr.
800-258-8144 Net Facility Center |  |  |  |  | 800-879-1200 Net Event Management Ctr.
Service Assurance Power Contact No.: 1-800-713-3666
City, State | City, State, Zip | Office | C.O. Name here | Office Location | C.O. Address here | Phone
List Days and Hours of Operation |  |  |  | Start Date |  | Completion Date
BAN | E.XXXXXX | JOB ID | E.XXXXXX | WFA# (if applicable) | WFA2324 | Supplier/Vendor Name | Vendor's Name
System Type (Refer to RG47-0162 for Power Switch Detailed MOPs) Switch | [5 empty] | Type
Toll |  | Collo |  | Fiber |  | Real Estate
DSL |  | Radio |  | Power |  | Other
Review the steps listed and place Y, N or NA in the appropriate box for the job. Work should not begin until this form has been reviewed and signed by CenturyLink and supplier representatives. All information must comply with CenturyLink Technical Publication 77350
STEP |  |  | DESCRIPTION |  |  |  | CO Ops | Installation
1 | A signed Method of procedure (MOP) shall be on site, reviewed and posted. The Question your Work Policy and Have You Considered Checklist has been reviewed.
2 | Have you reviewed the CenturyLink Supplier Expectations: Access & Security Chapter 2.2 Safety Chapter 2.4, Combustibles Chapter 2.6 TP 77350 on site and available?
3 | All tools and material will be staged/stored at __________________________________________(list location)
4 | The Design Work Package (DWP) is on site and deemed feasible. All assignments are correct, ie. AC and DC Power systems, Grounding, Signal, Synchronization, DS0, DS1, DS3 Fiber and Alarm or Design Engineer has been contacted to correct per field conditions.
5 | All cable racks are sufficient and of the correct type. Cable routes, including entrances to the job associated equipment frames, are available and unimpeded.
6 | The material will be inventoried for correct quantities and types. Any Bill of Material (BOM) shortages will be identified, ordered and set with acceptable delivery dates for on time job completion.
7 | A separate Detail MOP will be completed for all work performed on live equipment whether presently in service or not. This includes work on equipment in an area where potential hazards exist. (A job order may have a number of Detail MOPs. Please see Tech pub 77350 15.3.1)
8 | Alarms will be verified, tested or non-test tagged attached to network element.
9 | Office drawings will be marked to reflect current office conditions.
10 | Applicable job papers, specs, documents, and parts will be signed over to CenturyLink representative.
11 | Surplus materials and supplier tools will be removed from the job site upon job completion.
12 | AC outlets and equipment lighting have been correctly engineered and provisioned as required.
13 | Real Estate items are complete, ie. Collocation cages, cable holes and other associated building changes.
14 | All material and engineering issues will be escalated to the WMC or Quality Auditor for the area.
JOB DESCRIPTION - please attach an additional piece of paper if necessary |  |  |  |  | FPIN PNAR |  | PNAR | Provided by NROC
#REF!
EQUIPMENT LOCATION |  |  |  | ALARM
POWER |  |  |  | AI X.25
DSX-1 |  |  |  | TIMING
DSX-3 |  |  |  | FIBER
MDF |  |  |  | MISC
The undersigned approved the procedures herein described as complete, whether a general or detailed procedure. No changes shall be made without approval of both the CenturyLink Central Office Operations representative and the Installation Supplier Representative or Contract agent.
Name (print & Signature) |  |  | Title | Contact Numbers
Person Performing/In Charge of Work (Required) |  |  |  | 24Hr Emergency Contact Number |  |  | Date
JOHN DOE |  |  |  | (XXX) NNX-XXXX
Real Estate or Service Supplier Representative |  |  | (Required) | Phone |  |  | Date
Vendor's Contact Name |  |  |  | Vendor Contact Phone (XXX) NNX-XXXX
C O Operations Manager or Design Representative |  |  | (Required) | Phone |  |  | Date
RMG Manager's Name |  |  |  | RMG Manager's Phone (XXX) NNX-XXXX
Central Office Operations ON CALL Support Technician |  |  |  | Phone |  |  | Date
NOTE: CO OPS REP - UPON COMPLETION OF THIS FORM - FAX TO Work Management Center at 303-707-9082

## RG47-0009 EQPT. DISCONN.
Report of Equipment Disconnected From Existing Plant
|  |  |  | Date: | Sheet __1____ | of ___1_______
Design Engineer's Name |  |  | Address |  | Partial | Final
Design Engineer from DWP |  |  | C.O. Address here
City, State, Zip |  |  | Office | BVAPP# | Job ID
City, State, Zip |  |  | C.O. Name here | BVXXXXXXX | E.XXXXXX
| Quantity | Code | Description | Name of Circuit and Location From Which Disconnected. |  | Date Disconnected
| A | B | C | D |  | E
1
2
3
4
5
6
7
8
9
10
11
12
13
14
Service Supplier Representative |  |  |  | * Note complete form and place in job package for auditing
purposes.
Note on I29: Qwest: actual date equipment was disconnected

## RG47-0010 DISP. OF MATL.
REQUEST FOR DISPOSITION
OF CENTURYLINK MATERIAL
Date
Ship To Location |  |  |  | Street Address | City, State, Zip
Design Engineer's Name |  |  | Design Engineer Fax# | Job Site Address | City, State, Zip
Design Engineer from DWP |  |  |  | C.O. Address here | City, State, Zip
Engineer Tel No. |  |  | Office CLLI | Office Name | Returned by: |  | Phone/Pager
|  |  | SLKCUTWE | C.O. Name here
Job ID |  |  | BVAPP# | RMA Contact Name |  | RMA Contact Phone or Email
E.XXXXXX |  |  | BVXXXXXXX
Disposition of Material/Equipment Returned
| Quantity | Part No. | Vendor | Material Description (include all info)* | Reason For Return | RMA | Excess (New) | Reuse (Used) | Salvage/Scrap
| A | B | C | D | E | F | G | H | I
1
2
3
4
5
6
7
8
9
10
* Preferably a highlighted/marked copy of the Bill of Material (BOM) is attached to this form and the Material Description column references the BOM Item Numbers.
Complete all applicable spaces on each row (1-10) to ensure proper disposition of material and proper accounting procedures. Use the codes below to complete
column E and place a checkmark in the appropriate disposition columns for each items (columns F-I)
A - Removed From Existing Plant | D: D - Excess - More Shipped Than Ordered; F: G - Defective - replaced
B - Surplus Ordered by Qwest (New) - Not installed | D: E - Wrong Material Ordered; F: H - Vendor Claim **
C - Surplus Ordered by Qwest (Resue/Excess) - Not installed | D: F- Wrong Material Shipped - Correctly Ordered; F: J - Other reasons (Explain On reverse Side)
** For Vendor Claims must Notify NEP for DEPOT Orders for
material damanged in transportation or at the warehouse.
NOTE TO FORM ORIGINATOR: Fax or email form to: 1) A1 Logistics Customer Service Center Operations (303) 484-5796 or email to RG47@everywarehouse.com
2) RTV/Procurement Group @ 303-707-2795 when Return To Vendor (RTV) requested (Column F)
3) Installation or Construction Group (or to Engineer if originated by Installation or Construction)
4) Retain a copy to in the job package.
To Be Completed By Warehouse
Name of Receiver | D: Phone / Pager; E: Bill of Lading # (Return from Field); I: Date
ATTACH A COPY OF THIS FORM TO EACH BOX BEFORE RETURNING
#REF!
Instructions for completing RG47-0010:
IMPORTANT: EACH BVAPP REQUIRES A NEW FORM TO BE COMPLETED.
EACH SHIPMENT* REQUIRES A NEW FORM TO BE COMPLETED.
1. Complete the top portion of the form with information pertaining to the job, contact information and the location where the material/equipment will be shipped.
2. Input the following information about the material/equipment being returned as follows (each item is recorded on a separate line):
Column A – Input the Unit of Measure (quantity and length)
Column B – Input COE-FM Catalog Part Number (use vendor part number if unavailable)
Column C – Input the Vendor (Manufacturer)
Column D – Input the Material/Equipment Description (or reference the Bill of Material [BOM] item number and attach a highlighted/marked copy of the BOM to the form.)
Column E – Input the appropriate Return Code (list below line 10)
Columns F-I – Only one of these columns is to be marked per item listed on the form:
Column F – Place a checkmark if the material/equipment is to be returned to Vendor (RTV).
This disposition includes material that was sourced from the manufacturer and either arrived broken
and requires replacement, or that is intact but was not used on the job.
Column G – Place a checkmark if the material/equipment is to be sent to the Excess Warehouse.
This disposition is for material that was either sourced from the Excess Warehouse or from Return to Vendor; it was not used and is not being RTV.
Column H – Place a checkmark if the material/equipment is to be sent to the Reuse Warehouse.
This disposition includes material that was either sourced from the Reuse Warehouse or was
removed from existing plant.
Column I – Place a checkmark if the material/equipment is to be salvaged or scrapped. This disposition
includes material that is no longer intact and/or would not be desirable for usage on a future job.
3. Distribute the form (email or fax) as appropriate, using the instructions at bottom of the form. (Most forms will be faxed to 303-484-5796 - warehouse)
* A shipment may be one box, or multiple boxes that are bound together by shrink-wrap, all going to the same location.
Material listed in Column F (Return To Vendor) must have a separate form completed, from material listed in Columns G through I.

## RG47-0013 SVC. DEGRADATION
#REF!
Service Interruption / Service Degradation Report
To: |  |  | Location:
Office | City | State | BVAPP
C.O. Name here | City, State, Zip |  | BVXXXXXXX
Time & Date Reported |  | Time & Date Cleared
Type of Equipment |  | MOP Completed/Approved? ____Yes ____No
Description of Service Interruption:
Corrective Action Taken:
Service Supplier Company Name |  | Telephone #
Service Supplier Rep Signature: |  | Date:

## RG47-0157 TEST RECORD
TEST RECORD
DATE
BVAPP | JOB ID |  | CLLI |  | OFFICE NAME |  | City & State
BVXXXXXXX | E.XXXXXX |  | SLKCUTWE |  | C.O. Name here |  | City, State, Zip
TEST EQUIPMENT USED |  | TYPE CIRCUIT
|  | DS-0 | DS-1 | DS-3 | Alarms | Power | Timing
FROM (ex: MDF, RR & Shelf) |  | TO (ex: MDF, RR & Shelf) |  |  |  | LEAD ID / DEFECT TYPE/ CORRECTED (Y/N)
DS-0
DS-1
DS-3
Alarms
Power
Timing
Continuity
INSTALLATION SUPPLIER |  | INSTALLERS NAME(S) (PRINT) |  |  |  | CONTACT NUMBER(S)
Vendor's Name |  | JOHN DOE |  |  |  | (XXX) NNX-XXXX

## RG47-0158 FIBER TEST
FIBER OPTIC CABLE TEST RECORD
DATE |  | BVAPP |  | JOB ID |  | CLLI |  | OFFICE NAME |  |  | CITY/STATE
|  | BVXXXXXXX |  | E.XXXXXX |  | SLKCUTWE |  | C.O. Name here |  |  | City, State, Zip
TYPE OF TEST EQUIPMENT USED
EXFO FLS-300 |  | EXFO FPM-302X |  | AFL/NOYES VFI-2 |  | AFL/NOYES VOS3-00-0905 |  |  | FCP1-00-0910 FIBER CLEANING KIT
FROM: Frame Type: (e.g.; FDF, NGF, NG3, FMT or misc FDP) |  |  | TO Frame Type: (e.g.; FDF, NGF, NG3, FMT or misc FDP) |  |  | DEFECTS NOTED? Y N |  |  | CONDITION CORRECTED? Y N
[6 empty] | CABLE CATALOG NO. |  |  | CABLE SERIAL NO. |  | MFG. JOB NO.
PERFORMANCE SHEET - Pre-Installation (uncrated cable) Insertion Loss @1550nM
SUBUNIT | FIBER OPTICAL LOSS MEASUREMENT READINGS - (measured to and within + 0.5 dB)
| BLUE | ORANGE | GREEN | BROWN | SLATE | WHITE | RED | BLACK | YELLOW | VIOLET | ROSE | AQUA
1
2
3
4
5
6
PERFORMANCE SHEET - Post-Installation (cable run & secured) Insertion Loss @1550nM
SUBUNIT | FIBER OPTICAL LOSS MEASUREMENT READINGS - (measured to and within + 0.5 dB)
| BLUE | ORANGE | GREEN | BROWN | SLATE | WHITE | RED | BLACK | YELLOW | VIOLET | ROSE | AQUA
1
2
3
4
5
6
INSTALLATION SUPPLIER |  |  | INSTALLER'S NAME(S) (PRINT) | [5 empty] | CONTACT PHONE NO.
CTL ISPC VENDOR |  |  | Vendor's Contact Name | [5 empty] | Vendor Contact Phone (XXX) NNX-XXXX

## RG47-0160 CLEC PWR
CLEC POWER ASSIGNMENTS
OFFICE |  | C.O. Name here
BVAPP #: |  | BVXXXXXXX |  | BAN # | E.XXXXXX
CLEC Company & Contact: |  |  |  | Decommission
CLEC Location ID: |  | #REF!
CLEC COMPANIES LOAD A
FROM-CenturyLink
BDFB/PBD Location | Shelf | Fuse/Brkr Position | Fuse/Brkr Amps | Cable Length (top to top) | Quantity of runs | Cable Size
CLEC COMPANIES LOAD B
FROM-CenturyLink
BDFB/PBD Location | Shelf | Fuse/Brkr Position | Fuse/Brkr Amps | Cable Length (top to top) | Quantity of runs | Cable Size
Contacts: Company and/or Name (24 Hour) | [6 empty] | Telephone #
Installation Supplier: |  | JOHN DOE |  |  |  |  | (XXX) NNX-XXXX
CenturyLink Operations:
Fuses turned over to:

## RG47-0160 CLEC SYNC
CLEC SYNC ASSIGNMENTS
OFFICE | C.O. Name here
BVAPP #: | BVXXXXXXX | BAN # | E.XXXXXX
CLEC Company & Contact: |  | Decommission
CLEC Location ID:
CLEC COMPANIES PRIMARY
FROM-CenturyLink
Relay Rack Location | Shelf | Slot Position | Port
CLEC COMPANIES SECONDARY
FROM-CenturyLink
Relay Rack Location | Shelf | Slot Position | Port
Contacts: Company and/or Name (24 Hour) |  |  | Telephone #
Installation Supplier: | JOHN DOE |  | (XXX) NNX-XXXX
Qwest Operations:
For Synch Leads: Termination/Unplugged:

## RG47-0160 CLEC DS0
DSO Circuits
Office |  | C.O. Name here
BVAPP #: |  | BVXXXXXXX |  |  | BAN # | E.XXXXXX
CLEC Company & Contact: |  |  |  |  | Decommission
CLEC Location ID:
Cable Name (i.e. PST01) |  | Count |  | DSO Vertical Location MDF/ICDF | Comments/Cable Slack (for decom only) | Cable Mined? Y/N (for decomm only)
DSO LINE SHARING ONLY (Data Only)
Cable Designation | DSO Vertical Location MDF/ICDF |  | Pair Count | Splitter Location (RR/Shelf or MDF/Block Location | Comments/Cable Slack (for decom only | Cable Mined? Y/N (for decomm only)

## RG47-0160 CLEC DS1
DS1 Circuits
Office |  | C.O. Name here
BVAPP #: |  | BVXXXXXXX |  | BAN # | E.XXXXXX
CLEC Company & Contact: |  |  |  | Decommission
CLEC Location ID:
Cable Name | Count | RR | Panel | Jacks | Cable Slack Length (for decom only) | Cable Mined? Y/N (for decom only)
CLEC Relay Rack Location:

## RG47-0160 CLEC DS3
DS3 Circuits
Office |  | C.O. Name here
BVAPP #: |  | BVXXXXXXX |  | BAN # | E.XXXXXX
CLEC Company & Contact: |  |  |  | Decommission
CLEC Location ID:
Cable Name | Count | RR | Panel | Jacks | Cable Slack Length (for decom only) | Cable Mined? Y/N (for decom only)
CLEC Relay Rack Location:

## RG47-0160 CLEC FIBER
CABLES FROM CENTURYLINK FIBER OPTIC DISTRIBUTION BAY TO CLEC EQUIPMENT
Office |  | C.O. Name here
BVAPP #: |  | BVXXXXXXX |  | BAN # | E.XXXXXX
CLEC Company & Contact: |  |  |  | Decommission
CLEC Location ID:
Cable Name | Count | FDF RR | Panel | Ports | Cable Slack Length (for decom only) | Cable Mined? Y/N (for decom only)
CLEC Relay Rack Location:

## RG47-0161 QLTY CHKLIST
BVAPP # | CLLI CODE:
BVXXXXXXX | SLKCUTWE
ENGINEER: | ENGINEER RC CODE:
Design Engineer from DWP | From DWP facesheet
ITEM TO CHECK | CORRECT? (NA, Y, N) | REMARKS
IRON -
1. Stanchion / Support per standards and configuration? 3.1.7, 3.13.6
2. Cut even and filed smooth? 3.13
- cut ends painted? 3.13.4
3. Bolts and nuts secured? 3.5
4. Lock washers in EQ Heavy areas? 3.9.2
5. Alignment correct? 3.13
6. Finish Clip / Cap in place? 3.4, 3.6
7. Splices / Clamps correct? 3.9.3
8. Cable rack labeled? 8.17
9. Other
BAY -
1. Top support - 2 supports bays, 4 supports cabinets? 3.12.2
2. Preloaded bays are wired correctly, within standards, and match front equipment drawings? 3.13.1
3. Bay ground is correct type and guage, crimped and connected correctly with star washers? 11.3
4. Bay label correct (RG47-0130 or RG47-0131)? 8.1
5. RR designation per standards and configuration? 8.3.1
6. Anchors torqued & Indicators in place or note in job log? 3.21
7. Molding / Dust shield attached? 77351 Chapter 2, Anchoring 2.5.6
8. End shield, end guards (If applicable)? 3.12.7
9. End of aisle labeled (both ends)? 8.3.6
10. AC outlets/lighting installed per standard ? 9.1
11. AC outlets/lighting labeled with fuse box and fuse position? 8.7.1 & 8.7.2
12. Other
EQUIPMENT -
1. Location / Alignment (per Floor Plan, aisle spacing F&R, guards req'd)? 3.16.1
2. Bolts, nuts, screws tightened? 3.5
3. Correct amount of supports? 3.16.2
4. Grounding (chassis/frame) of correct type and guage, crimped and properly connected with star washers? 11.1.8
5. Shelf / Equipment labeling correct per standards and configuration, (ie F/E drawing, RG47-0130) 8.3.
6. Other
CABLE INSTALLATION POINT TO POINT - (Maintenance slack loop not to exceed 4 feet. 5.1)
- DS0 -
1. Type & gauge correct? Per DWP and standards
2. Termination location correct both ends? Per DWP
3. Routing correct? 5.1
4. Protection of wire? 5.4
5. Spliced per standard? 5.13
6. Connections
- amphenols seated correctly and secured? 7.3
- wire wraps correct? 7.7
7. Securing : -
- cable lacing secure & correct? 5.5
8. MDF and Blocks labeled correctly? 8.5
9. Shields/Drain leads correct? 7.7
10. Bending radius correct? 5.3
11. Tested? 2.8
12. Other
- DS1 -
1. Type & gauge correct? Per DWP and standards
2. Termination location correct both ends? Per DWP
3. Routing correct? 5.1
4. Protection of wire? 5.4
5. Spliced per standard? 5.13
6. Connections:
- amphenols seated correctly and secured? 7.3
- wire wraps correct? 7.7
7. Securing
- cable lacing secure & correct? 5.5
- Shelf/panel labeled correctly? 8.3
8. Shields/Drain leads correct? 7.7
9. Bending radius correct? 5.3
10. Tested? 2.8
11. Other
- DS3 -
1. Type & gauge correct? Per DWP and standards
2. Termination location correct both ends? Per DWP
3. Routing / Segregation correct? 5.1
4. Cable lacing secure & correct? 5.5
5. Protection of wire? 5.4
6. All labeling correct? 8.3, 8.4
7. BNC / LCC's crimped correctly and installed per standard? 7.2
8. Bending radius correct? 5.3
9. Tested? 7.2.1
10. Other
- FIBER -
1. Type & gauge correct? Per DWP and standards
2. Termination location correct both ends? Per DWP
3. Terminations correctly seated at one or both ends? 7.9
4. Routing correct? 5.1
5. Protection of fiber? 5.10.4
6. Cable lacing secure & correct? 5.10
7. 12 strands or less in trough? (OFNR/P cable) 5.10.10
- 12 strands or more on fiber rack? (OFNR/P cable only) 5.10.10
8. All labeling correct? 8.3, 8.4
9. Bending radius correct? 5.10.6, 5.10.7
10. Slack limits and sotrage adhered to? 5.10.2
11. Tested? 7.9.1
12. Other
- TIMING -
1. Type & gauge correct? Per DWP and standards
2. Termination location correct both ends? Per DWP
3. Leads correctly terminated at both ends. *Note: Shield grounds shall be terminated at ONLY one end unless specifically directed otherwise? 7.7
4. Routing correct? 5.1
5. Protection of wire? 5.4
6. Cable lacing secure & correct? 5.5
7. All labeling correct? 8.4
8. Bending radius correct? 5.3
9. Completed in maintenance window? 2.9.1
10. Tested? 2.8
11. Other
- ALARMS -
1. Type & gauge correct? Per DWP and standards
2. Termination location correct both ends? Per DWP
3. Routing correct? 5.1
4. Protection of wire? 5.4
5. Cable lacing secure & correct? 5.5
6. Connections correct at both ends? 7.3, 7.7
7. Bending radius correct? 5.3
8. All labeling correct? 2.7.1.1, 8.4
9. Alarm record book completed? 2.7.1.1
10. Tested with NMA? 2.7
11. Other
- POWER CABLE -
1. Type & gauge correct? Per DWP and standards
2. Termination location correct both ends? Per DWP
3. Terminations properly crimped and connected at both ends? 9.6
4. Routing correct? 5.1. 9.2
5. Protection of wire? 5.4
6. Bending radius correct? 5.3
7. Supported & secured correctly? 5.5, 9.2.3
8. Power/return fiber tags attached and labeled both ends? 8.11
9. H-taps crimped correctly, taped, cover applied and tied with twine? 9.6.8
10. No-ox applied on connections & fuses? 9.6.4
11. Power Cables banded together in panned rack? 9.2.3
12. Proper voltage and polarity verified and tested? 2.8
13. Completed in maintenance window? 2.9.1
14. Other
- BDFB or POWERBOARD -
1. Fuse location correct? Per DWP and standards
2. All labeling correct? 8.10
3. Completed in maintenance window? 2.9.1
4. Other
MISC. FUSE PANEL -
1. Fuse location and size correct? Per DWP and Standards
2. Alarm Fuse Indicator Pin? 8.9.1.2
3. All labeling correct (ie - 48V, shelf label)? 8.10.5
4. Fuse Book has shelf, amp and RR? 8.9
5. If service affecting, completed in maintenance window? 2.9.1
6. Other
CABLEHOLES / FIRESTOPPING -
1. Closure sealed properly? 4, 3M standards
2. Tagged and signed properly? 4.3
3. Location designated top/bottom? 4.4
4. Other
MISC. ENVIRONMENT -
1. Trash removal completed? 2.3.10
2. Bill of lading filled out? 14.2
3. Hazardous material disposal arranged? (Chapter 12)
6. Work area protection? 2.3.6
7. MOP's/Job papers removed from equipment and walls? 2.3.10
8. Foreign Object Ground tested?
If so, what was the reading _______ 1st test __________2nd test
9. Other
DOCUMENTATION -
1. Records/Drawings, installer marked shall be noted 8.18.4
* copy at site?
* copy sent to WMC?
- RED - 8.18.1
All equipment additions
All relocations
All assignment changes
Record title box changes & quantities
- YELLOW - 8.18.2
All equipment being removed from Qwest facility.
If frame numbers, quantities, assignments, change, highlight old numbers
- GREEN - 8.18.3
All "record only" changes
New information regarding existing COE configurations
2. Engineer notified of any & all changes? 2.1.10
* Put note in job log that engineer was notified of changes and date recorded. *
3. MOP's (With start and finish time/date and all relay racks touched). Chp 15
4. JIM's - Chp 13
5. Test Record RG47-0157 - Chp 13
6. Document & Material Disposition Form RG33-0043 - Chp 13
7. Job log RG41-0046 - Chp 13
8. ICN RG47-0002 - Chp 13
9. Most recent release of DWP - Chp 13
10. NMA # on ICN , Job Log, and Installation assignment and Capacity sheet RG41-0170 2.7.2.1
11. PNAR # on ICN? 14.9.6, 15.9
12. Other
COLLOCATION ONLY - CHAPTER 16
1. CLEC Area
- floor taped (if cageless)? Per DWP
- cage built? 16.1.4 and Per DWP
- cage grounded? 16.4.2
- bays labeled? 16.3.2
2. CLEC Provisioning Forms? 14.17, 16.6.1
3. Material Disposition Forms? 14.3
4. Cable slack to required lengths? Per DWP
5. CLEC CLLI code ,floor number,cable name and cable count tagged on cables and labeled on equip.? 16.3.1
6. Cable secured to rack or fence? 16.5.3
7. Lockout tagout on power source? 8.19.5
8. IFB Feed Terminal/NID exist? Per DWP
9. Bay Mounted Line Sharing Splitter Cards SEATED? Per DWP
10. Other
Collocation-Outward Augment (Decommission, Power Reduction, all other removal work)
1. Cables secured, coiled, or tied to rack if reusable? 16.5.3
2. Cables labeled with 2 "Collocation Spare (For Reuse) tags" 1 for each end if reusable? Estimated slack cable footages on tag? 16.5.2
3. All blocks stenciled & labeled if reusable? 8.19.6
4. Power cabling removed from source, tagged and coiled and secured near source for future reuse? 16.5.2
5. Power fuses removed and circuits breakers deactivated and stenciled as spare? 16.5.2
6. Identifying tags attached to colo area or cage (CLEC provisioning forms)? 14.17
7. Yellow or white tape with black lettering used when no place for tags? 8.19.16
8. Is CLEC equipment removed from CLEC site? (Physical) 16.5.2
9. Is CLEC site condition restored (i.e. floors, holes, A/C, stantions, etc.)? 2.3.10, 2.3.13
10. Has Virtual Equipment been removed and delivered to SICM? 16.5.1 and Per DWP
11. Has fuse position been tagged if reserved? 16.5.1
12. Cable measurements sent to engineer? Per DWP
13. CLEC Name removed from all labeling? 8.19.6
14. CLEC Sheets complete (one copy in job pkg., one copy in folder hung on cables)? 16.5.1 and Per DWP
15. Other
Form Completed by: | Date: | Title:
THIS SECTION TO BE FILLED OUT BY STATE INTERCONNECT MANAGER (SICM) ONLY
CLEC FINAL HANDOFF
1. Verify final payment
2. Schedule handoff (SICM, ATR, RE, COM & CLEC)
3. Review access policies
4. Verify card reader
5. Designate CLEC access location
6. Reinforce cell phone policy
7. Reinforce 77350 Standards
- MOP requirement
- identify staging area/masonite policy
- grounding requirements
8. Provide keys/obtain receipt
9. Provide COM phone & pager
10. Provide emergency and maintenance phone numbers
11. Provide tech pub URL location
12. Provide CLEC Provisioning Forms
- provide all detailed data necessary
- label cable ends
13. Verify fiber jumpers have been placed for shared fiber entrance
14. Express fiber withdrawn from CO? Shared fiber unspliced in POI?
15. Obtain CLEC acceptance/completion form
16. Provide contact information for installation of AC outlets for Cageless Collocation
17. Virtual Decommission - CLEC owned equipment returned to CLEC?
18. Other

## RG47-0162 DETAILED SWITCH MOP
#REF!
Detailed
Method of Procedure
Service Assurance Contact Numbers:
800-830-0722 NROC & Alarm Center |  |  |  |  | 800-341-8188 Switch/Sw Pwr. * Note for Switch & Switch Pwr DMOPactivity use RG47-0162 (09/03 Rev.1)
800-258-8144 Net Facility Center |  |  |  |  | 800-879-1200 Network Event Management Ctr.
Service Assurance Power Contact No.: 1-800-713-3666
Start Date: |  |  |  | Start Time: |  |  |  | Completion Date: |  |  |  | Complete Time:
CenturyLink BVAPP# |  | BVXXXXXXX |  |  | Supplier Order Number: | [5 empty] | System Type:
Central Office Name: |  | C.O. Name here |  |  | CLLI: |  | SLKCUTWE |  |  |  | Date:
Design Engineer: |  | Design Engineer from DWP |  |  | Installation Service Supplier: |  | Vendor's Name |  |  |  | Service Supplier Rep (Print Name): |  | Vendor's Contact Name
CenturyLink Representative Approver (Print Name): |  |  | RMG Manager's Name | [7 empty] | Service Supplier Rep Contact #: |  | (XXX) NNX-XXXX
Identify equipment to be installed, modified, or removed:
Planned Network Activity Registration Number |  |  | Job Type |  |  | Power |  |  | IOF |  | Other
Provided by NROC
If there is not a CO Operations manager or CenturyLink representative on site (after DMOP is approved and before beginning work) and/or you suspect that you’ve caused a service interruption, call as indicated: Switch/ Switch Power/ Power: 800-341-8188 option 1. * Note for Switch & Switch Pwr DMOPactivity use RG47-0162 (09/03 Rev.1) Toll/ IOF/ Synchronization/Timing/Other: 800-258-8144
Detailed below are all the steps necessary to explain the work that is to be performed. Steps will be numbered, and appear in the order in which they will occur, with the work operation responsibility indicated by checking the appropriate boxes. Work will not begin until this form has been reviewed and signed by QWEST and Supplier representatives. This form may be duplicated if additional space is required. All information must comply with CenturyLink Technical Publication 77350 or applicable CenturyLink Technical Publication.
Have you Considered?
• Added or removed equipment with potential to impact service or working equipment | [5 empty] | • Hazardous materials handling and disposal |  |  |  |  | • Establishing a bridge with the NROC to monitor the office
• Eye wash, battery spill kit, First Aid available | [5 empty] | • Location of spare fuses |  |  |  |  | • Office records/drawings available and corrected
• Equipment Compatibility | [5 empty] | • Before and after tests |  |  |  |  | • Documents referenced in the MOP on-site
• Affected Working Circuits | [5 empty] | • Emergency restoration plans |  |  |  |  | • Back out procedures
• Work area protection | [5 empty] | • All applicable Product Change Notices have been reviewed/applied |  |  |  |  | • Fuse alarm operation
• Special tools/ insulated tools /materials | [5 empty] | • Cables have been metered and traced |  |  |  |  | • Personal Protection Equipment
Question Your Work
# | ITEM | [11 empty] | Date and Initial (Service Supplier)
1 | Prior to commencement of work operation(s), I have requested proper coverage. g CO Operations Representative notified? gHas everyone who needs to know about the impact of this work been notified? | [11 empty] | Yes |  | No
2 | Can I prevent or control service interruptions? | [11 empty] | Yes |  | No
3 | Is this the right time to do this work? Check proper Maintenance Window/time (M-F) Time: (Sa-M) Time: | [11 empty] | Yes |  | No
4 | I am trained and qualified to do this work? | [11 empty] | Yes |  | No
5 | Is the supporting documentation current and error-free to minimize all risks associated with this task? | [11 empty] | Yes |  | No
6 | I have everything I need to quickly restore service if something goes wrong? | [11 empty] | Yes |  | No
| w Step-by-step "backout" procedures | [11 empty] | Yes |  | No
| w Cables tagged for ease or reconnection | [11 empty] | Yes |  | No
| w Spare fuses of the proper amperage for the equipment relevant to this DMOP. | [11 empty] | Yes |  | No
| w The proper material (e.g., lugs, screws/bolts/nuts, connectors, cable/wire, etc.) | [11 empty] | Yes |  | No
7 | I am using the right tools to perform this work. | [11 empty] | Yes |  | No
8 | In the event of a service interruption, I will complete the RG47-0013 and notify:
| w CenturyLink Network Event Management Center: 800-879-1200 Option 1 | [11 empty] | Yes |  | No
| w CenturyLink Central Office Operations | [11 empty] | Yes |  | No
| w My immediate Supervisor | [11 empty] | Yes |  | No
9 | Working equipment that has been deactivated/powered down/removed from service in order to complete these procedures will be placed back in service. | [11 empty] | Yes |  | No
10 | I have identified the locations of essential and/or government circuits such as:
| w 911 | [11 empty] | Yes | No | NA
| w Federal Aviation Administration (FAA) | [11 empty] | Yes | No | NA
| w System Signaling 7 (SS7) | [11 empty] | Yes | No | NA
| I have previously submitted the PNAR and notified NROC, so that they could initiate release requests to ensure proper authorization.* | [11 empty] | Yes | No | NA
| I have ensured that these circuits have been properly identified, labeled, and that the NROC has contacted the appropriate representatives to obtain the proper work release authorization(s). Note: Use the Search Tool http://pas16.uswc.uswest.com/omni/docview.html | [11 empty] | Yes | No | NA
* Required for upgrades/retrofits that do not use the CIA process. The Service Supplier must initiate the PNAR at least 10 days prior to performing the upgrade/retrofit so that the NROC can obtain the releases. * IF YOU ANSWERED "NO" TO ANY OF THE ABOVE -- CALL YOUR SUPERVISOR PRIOR TO JOB START
RESPONSIBILITY
S T E P # | S U P L | CENTURYLINK | S S P * | DESCRIPTION OF WORK OPERATION
RMG Manager's Name | [9 empty] | RMG Manager's Phone (XXX) NNX-XXXX

## RG47-0165 COMMON CONSUMABLES
|  | Fax order to: | WMC AA - All 14 States Andrew Noworytta 303-707-3802 |  |  | Date
|  | 303-707-9151 | Common.Consumables@qwest.com
City | State | Work Type | BVAPP | BVAPP Ref# | Job ID | ACCT Codes
City, State, Zip |  |  | BVXXXXXXX | BVXXXXXXX | E.XXXXXX
Address ID | CLLI code | Engineer's Name | Engineering RC Code | Engineering Company |  | Install Comp Date
7877 | SLKCUTWE | Design Engineer from DWP | From DWP facesheet |  |  | MO/DAY/YEAR format
Installation Manager |  | Ordered By | Installer Pager | Installer Phone | Install Company | RFS Date
Vendor's Contact Name |  | JOHN DOE | (XXX) NNX-XXXX | (XXX) NNX-XXXX | Vendor's Name
Ship to:
Special Shipping or Material Staging Instructions (shipping to CO site must be approved by Installation Supervisor or WMC Manager):
Standard shipping method is ground, all other must be approved by departmental Director.
QTY. | PART NUMBER (PID) | DOLLAR AMOUNT | CATALOG DESCRIPTION |  |  | CONSUMABLE MATERIAL ITEM Y/N
(Mandatory) | (Mandatory) | (Optional) | (Mandatory) |  |  | (Mandatory)

## RG47-0166 MISSING MATL.
WMC/ISPC to input: | List information here | TYPE OF MISSING MATERIAL REPORTED | Part # Ordered | Part # Received (if different) | Serial # (if Available) | Qty ordered | Qty received | Qty Incorrect
DATE REPORTED
AA NAME | WMC AA Contact Name
AA CONTACT NUMBER | 303-707-XXXX
INSTALLER NAME | JOHN DOE
INSTALLER CONTACT NUMBER | (XXX) NNX-XXXX
MATERIAL LOCATION
BVAPP/PO/Project ID # | BVXXXXXXX
Please choose reason from Drop Down Menu
LINE #
LINE #
LINE #
LINE #
LINE #
LINE #
LINE #
LINE #
LINE #
LINE #
LINE #
LINE #
LINE #
LINE #
LINE #
ADDITIONAL NOTES IF NEEDED:
Procurement to input : | List information here
BVAPP/SEQUENCE | BVXXXXXXX
LINE #
P/N ORDERED ON PO
PID/MAT'L CODE
DESCRIPTION
VENDOR CONTACT
CARRIER
CARRIER TRACKING NUMBER
CARRIER CONFIRMED DELIVERY DATE
WAREHOUSE RECEIPT DATE
WAREHOUSE SHIP DATE
WAREHOUSE CARTON NUMBER
BOX SIZE
SITE SIGNATURE
SITE ADDRESS
SITE RECEIPT DATE
CYCLE COUNT WITH SUPPLIER PERFORMED? (Indicate with Y or N in column B)
RESULTS
ADDITIONAL NOTES IF NEEDED:
DO NOT DELETE INFO BELOW THIS LINE
1) INCORRECT MATERIAL RECEIVED (process RMA form)
2) QTY DISCREPANCY (PARTIALLY RECEIVED)
3) BOX RECEIVED MATERIAL NOT WITHIN
4) BOX NOT RECEIVED/MATERIAL NOT RECEIVED
5) DID NOT SIGN FOR MATERIAL AS INDICATED
6) DID NOT RECEIVE ALL REQUIRED COMPONENTS, BUT RECEIVED MAIN ITEM (process RMA form)

## RG47-0168 LOD APPLIC.
#REF!
Application for Letter of Deviation
(Completed by the Installation Service Supplier)
. | Issued in rare cases when all othr viable engineering options have been explored and eliminated
. | Used for one-time, site-specific conditions and is documented accordingly.
. | Not valid solely for wholesale or economic concerns.
. | Not used to remedy quality workmanship defects
. | Not to be used to continue non-standard practices that may have bee applied in the past, or
where new standards have superceded the old (i.e., earthquake bracing upgrades due to
seismic zone changes).
. | A Letter of Deviation should be approved prior to the Installation start date, but must be
approved prior to the Installation complete date.
. | All affected Central Office drawing layers must be marked accordingly.
Installation Service Provider:
Provide a detailed description of the rationale for applying for a letter of Deviation
(include: all applicable reference drawings / sketches, safety, environmental, technical,
and service concerns. Identify the exact CenturyLink Planning & Engineering Guidellines (PEG),
technical documentation orTechnical Publication chapter, and paragraph / section the deviation applies to:
Date of Application:
State: | City, State, Zip | Central Office: | C.O. Name here | Job Number/BVAPP: | BVXXXXXXX
Location within Central Office:
Deviation submitted to Design Engineering Representative:
Name of Application Originator:

## FORM 820 GENERIC TST
GENERIC TEST & ACCEPTANCE CHECKLIST
Site: | C.O. Name here | BVAPP: | BVXXXXXXX
Engineer: | Design Engineer from DWP | Job Vendor:
Date of Installation completion: |  | Date of Vendor Departure:
Tested by: |  | Date:
ITEM: |  |  | YES | NO
Equipment Verification
Frames located per floor plan
Installed per drawings
Equipment is what was ordered
Equipment options are correct
Spare equipment provided per ordering spec (if applicable)
Power feed to equipment checked
Workmanship
Frame alignment and equipment mounting
Relay rack numbering
Wiring and cabling
Equipment numbering and lettering
Cable openings sealed
Cable racks and other ironwork
Power and fusing (spare fuses available also)
Performance Tests
Tests per recommended equipment manual
Tests per Test & Acceptance package sent out with job (contact the Engineer if no such package sent)
Documentation
"As-built" drawings sent back to engineering
Replacement drawings
Initial battery charge reports (if applicable)
Equipment manuals received
Original test results retained
Alarms
Affected alarms tested prior to work start
Local and audible alarms (as applicable) tested prior to work start
Remote alarms installed and tested with NROC Alarm Center (1-800-713-3666)
Name of NROC Center Contact with whom alarms were tested:
Other
Comments (all No answers must be commented on)

## FORM 821A PWR RM LTG TST
POWER ROOM LIGHTING TEST & ACCEPTANCE CHECKLIST
Site: | C.O. Name here | BVAPP: | BVXXXXXXX
Engineer: | Design Engineer from DWP | Job Vendor:
Date of Installation completion: |  | Date of Vendor Departure:
Tested by: |  | Date:
ITEM: |  |  | YES | NO
1. Lighting provided in the power areas is adequate, and located in accordance with the SITE: record lighting plan drawing.
2, As a minimum, emergency and task/stumble lighting is available in stairwells, over the "power board", over the engine control panel and AC transfer switch, over the AC switchgear, and in the engine room.
3. Emergency and task/stumble lighting works.
4. Feeding fuse/breaker positions and emergency and task/stumble lighting fixtures are properly stenciled as to the equipment they feed or where they are fed from.
Test & Acceptance should be performed with the installer on site. Note all defects that are corrected on site.
Comments (all No answers must be commented on)

## FORM 821B ALM PM CONT TST
ALARM AND/OR POWER MONITOR/CONTROLLER (PSMC)
TEST & ACCEPTANCE CHECKLIST
Site: | C.O. Name here | BVAPP: | BVXXXXXXX
Associated Power Plant: |  | ANCR#:
Engineer: | Design Engineer from DWP | Job Vendor:
Date of Installation completion: |  | Date of Vendor Departure:
Tested by: |  | Date:
ITEM: |  |  |  | YES | NO
1. Complete copy of suppliers' manuals and drawings available on site.
2. Verify accuracy of the database, and ensure an electronic backup is made where applicable.
3. Verify that analog channel readings are within 1% of the values measured by plant meters or by technician's hand-held meter.
4. Bring in each binary alarm associated with this monitor (or other alarming device) and verify that technicians in Power NROC (800-713-3666) receive the alarm over NMA.
A. There is local indication of the alarm on the monitor, if monitor is capable of this function.
B. If monitor is capable and equipped, verify the difference between Minor Rectifier Fail (1 rectifier), and Major Rectifier Fail (2 or more rectifiers failed).
5. Bring in binary alarms associated with the threshold settings of analog points (e.g., low voltage, etc.), and ensure that these alarms report locally on monitor and over NMA.
A. Analog points' binary thresholds are set properly (according to REGN 154-103-001).
6. If monitor is controlling High Voltage Shutdown (HVSD) verify proper operation.
7. Ensure that all binary, analog, & control points requested on engineering job were provided, & ensure that there is a record left in office on paper and/or on disk of the assignments.
8. If monitor is capable and equipped, verify the difference between Minor Converter Fail. (1 converter), and Major Converter Fail (2 or more converters failed).
9. Verify security levels (e.g., different passwords), and dial-back numbers (if applicable).
10. System reboots properly after being turned off/on.
11. Verify through NROC Center or NMA database group continuity of X.25 link where applicable.
12. When monitor is equipped with control functions, verify proper operation of these functions (e.g., rectifier shutdown/restart, engine start/stop, etc.).
13. Verify that laptop can communicate with monitor over RS-232 port.
14. Verify communication with unit over a dial-up.
Test & Acceptance should be performed with the installer on site. Note all defects that are corrected on site.
NOTE: Use supplier, Telcordia, and CenturyLink documentation as a guide to performing the tasks above. NOTE: When testing alarms and functions, be sure not to interrupt service unless done during the Maintenance Window and with notification to appropriate personnel.
Comments (all No answers must be commented on)

## FORM 821C BDFB PBD TST
BDFB, POWER BOARD, OR FUSE PANEL
TEST & ACCEPTANCE CHECKLIST
Site: | C.O. Name here | BVAPP: | BVXXXXXXX
Engineer: | Design Engineer from DWP | Job Vendor:
Date of Installation completion: |  | Date of Vendor Departure:
Tested by: |  | Date:
ITEM: |  |  | YES | NO
1. Proper equipment was ordered and is sized appropriately for the application.
2. Verify proper load bus arrangements.
3. Verify proper return bus options.
4. Verify accuracy & proper operation of the digital or analog meters & current shunts.
5. Test fuse alarms for proper operation and continuity to NROC (Note: BDFBs and other secondary fuse panels are not monitored by the Power NROC group, but by the groups who monitor the equipment served by these secondary protection devices).
6. Verify proper placement, anchoring, and stenciling of the bay(s) and/or shelves.
7. Ensure that all fuse/breaker assignments are properly marked/stenciled for the loads they feed, and that all incoming and outgoing cables are properly tagged.
8. Verify proper connections of wires/cables to the fuse distribution, ground, and battery return busses/connections.
9. Verify proper cable routing.
10. Verify proper frame and central office grounding.
11. Ensure that BDFBs are equipped with a sticker(s) specifying the maximum feeder load (50% of the protector size) for each feeder.
Test & Acceptance should be performed with the installer on site. Note all defects that are corrected on site.
NOTE: Use supplier documentation as a guide to performing the tasks above. NOTE: Work on a Power Board or BDBF has the potential to interrupt service. Service shall not be interrupted when installing primary or secondary distribution panels. Cutover of a BDFB or Power Board should probably occur during the Maintenance Window if the power plant is already up and supporting loads.
Comments (all No answers must be commented on — use the back of this form if necessary)

## FORM 822 BATT TST
BATTERIES & BATTERY STANDS TEST & ACCEPTANCE CHECKLIST
Site: | C.O. Name here | BVAPP: | BVXXXXXXX
Associated Power Plant: |  | Battery String #:
Engineer: | Design Engineer from DWP | Job Vendor:
Date of Installation completion: |  | Date of Vendor Departure:
Tested by: |  | Date:
ITEM: |  |  | YES | NO
1. Battery stands and batteries are stenciled or identified with a minimum of installation and/or manufacturing date (on batteries), string numbers/letters, and cell numbers.
2. Batteries and connectors are free of the following defects.
A. Cases crazed, cracked, bulged, corroded, or leaking.
B. Level indicators stuck or missing.
C. Cover or post rise, and/or post corrosion.
D. Excessive positive plate growth or strap growth.
E. Excessive plate bowing or cracking.
F. Excessive needle growth.
G. Lead-sulfate crystals (this should be checked after batteries have received their full initial charge).
3. Electrolyte level is proper, and limits for electrolyte level are marked on the batteries.
4. Proper vent and filler caps or funnels are installed, and flame arrestors are equipped with dust covers.
5. Battery records/logs and any manufacturer documentation are on-site and easily accessible. The Storage Battery report (RG47-0001) should have been completed by the installation vendor.
6. Neutralizing agents and protective equipment are available nearby for use as required in the battery area (eyewash, baking soda or equivalent, rubber gloves, goggles, rubber apron).
7. Thermometers, hydrometers, and holders are furnished and mounted as required.
8. Check batteries and intercell connections integrity by placing string on a short 5 minute discharge test into a real load or load box load. (This requirement is optional due to the fact that some battery strings are installed long before they are connected to the real load.) As a minimum attempt to determine if connections were properly tightened with a torque wrench.
9. All voltage readings are within (+-) 0.05 of the float average (e.g., 2.20 V/cell).
10. Spill and disposal procedures are posted near the batteries.
11. Battery stand is braced appropriately for earthquake zone in which site is located.
Test & Acceptance should be performed with the installer on site. Note all defects that are corrected on site.
Comments (all No answers must be commented on)

## FORM 823A RECT TST
RECTIFIER TEST & ACCEPTANCE CHECKLIST
Site: | C.O. Name here | BVAPP: | BVXXXXXXX
Rectifier #’s |  | Associated Power Plant
Engineer: | Design Engineer from DWP | Job Vendor:
Date of Installation completion: |  | Date of Vendor Departure:
Tested by: |  | Date:
ITEM: |  |  | YES | NO
1. Rectifiers are properly assembled, installed, and stenciled or identified.
2. Correct type & capacity fuses are provided, & all fuses are clean & properly installed.
3. AC power connections are properly made. Ensure proper transformer taps and phase rotation where applicable.
4. Ensure that correct rectifier (size, type, AC input, etc.) was ordered, including correct wiring or apparatus options.
5. Rectifiers operate per individual operation tests, and basic operational features work.
6. Plant meters are accurate and properly adjusted.
7. Alarm settings are adjusted to requirements, and proper alarm signals are transmitted (ensure alarms reach the NROC Center).
8. Current limiting and partial load features of units are set and adjusted properly.
9. High voltage shutdown (HVSD) feature operates properly, and all other DIP switches, potentiometers, and other options are properly set, including alarm thresholds.
10. Outputs of all units are stable (non-hunting, except for load sharing variations), & rectifier float voltages are properly set for battery type (see REGN 154-103-001) & load sharing.
11. Test rectifier fail alarms for continuity to the NROC Center.
12. Simulate an AC power failure to verify that the units' auto-restart capability and current walk-in feature operate properly when AC power is restored. Ensure also that alarms clear and that the units return to float voltage.
13. All rectifiers are capable of operating, regulating, and current limiting at full load.
14. Ensure AC fuse panel(s) feeding rectifiers have adequate spare capacity. If not, notify CenturyLink Real Estate.
15. For multi-phase fed rectifiers, verify appropriate operation or shutdown during phase failure.
16. Ensure proper selection and routing of rectifier control cables to plant controller.
17. Ensure rectifier frames are properly grounded & that battery return cables are properly grounded & sized, dependent on whether plant is integrated, isolated, or combined.
18. Ensure rectifier DC output cables are properly installed, & sized according to Tech Pub 77385 (for 200 and 400 Amp rectifiers), or manufacturers’ recommendations (all other sizes).
19. Ensure that there is adequate ventilation & heat dissipation so rectifier will not overheat.

## FORM 823B PWR-BATT PLNT TST
POWER/BATTERY PLANT TEST & ACCEPTANCE CHECKLIST
Site: | C.O. Name here | BVAPP: | BVXXXXXXX
Power Plant: |  | Location:
Engineer: | Design Engineer from DWP | Job Vendor:
Date of Installation completion: |  | Date of Vendor Departure:
Tested by: |  | Date:
ITEM |  |  | YES | NO
1. All battery distribution cables are of correct size and type, and properly terminated.
2. All equipment of control and distribution bays are correctly stenciled or identified.
3. All control circuit, charge, and discharge fuses and/or circuit breakers are of the correct type and 4. capacity, and located as shown on the drawings.
4. Alarm fuse positions are equipped with correct fuses, and fuse and circuit breakers are properly designated as to the equipment they serve.
5. Verify alarm operation, both locally, and to the NROC Center.
6. All DC meters are calibrated and properly adjusted.
7. All fuses are tight in their respective fuse holders, and fuses and circuit breakers are free of excessive heat.
8. The battery float voltage is correct (check after meter calibration, and initial charging of the batteries).
9. The voltage alarm settings are correct per REGN 154-103-001.
10. Spare fuses are provided, and properly located and designated, on or near the battery plant.
11. If LVD is used (use only where required, such as with a DMS®10 switch), ensure setting is -43.25 V or less.
Test & Acceptance should be performed with the installer on site. Note all defects that are corrected on site.
Comments (all No answers must be commented on)

## FORM 824A CNVRTR PLNT TST
CONVERTER PLANT TEST & ACCEPTANCE CHECKLIST
Site: | C.O. Name here | BVAPP: | BVXXXXXXX
Associated Power Plant: |  | Location:
Engineer: | Design Engineer from DWP | Job Vendor:
Date of Installation completion: |  | Date of Vendor Departure:
Tested by: |  | Date:
ITEM |  |  | YES | NO
1. The converter plant is properly assembled and installed (including properly made electrical connections, and stenciled or identified.
2. The input and output fuses are the correct type and capacity.
3. The discharge fuse alarms are operative, and connected properly, and spare fuses are available.
4. The voltage alarm levels are properly adjusted to specified limits.
5. All alarms function properly, and are received by the NROC Center.
6. High voltage shutdown (HVSD) feature operates properly.
7. The converter plant meters are accurate, and properly adjusted, and all other LEDs or other indicators work properly.
8. The output voltage is adjusted within the specified limits, and can be accurately read from the test jacks.
9. The output current limit is properly set, as well as any other options set through DIP switches or potentiometers.
10. Verify that the converter plant functions properly under load for at least 30 minutes, and that there are no problems if the converters are switched on and off.
Test & Acceptance should be performed with the installer on site. Note all defects that are corrected on site.
NOTE: When testing alarms and functions, be sure not to interrupt service unless done during off hours and with notification to appropriate personnel.
Comments (all No answers must be commented on)

## FORM 824B RES RING PLNT TST
RESIDUAL RING PLANT TEST & ACCEPTANCE CHECKLIST
Site: | C.O. Name here | BVAPP: | BVXXXXXXX
Associated Power Plant: |  | Location:
Engineer: | Design Engineer from DWP | Job Vendor:
Date of Installation completion: |  | Date of Vendor Departure:
Tested by: |  | Date:
ITEM |  |  | YES | NO
1. The ringing plant is properly assembled, installed, and stenciled or identified.
2. Ringing plant fusing is in agreement with site drawings.
3. All alarms operate properly, including transfer alarms (ensure alarms reach NROC center).
4. The transfer feature operates automatically when a power failure occurs (for units when Ring Generator 1 is AC powered), or if Ring Generator 1 fails. (This transfer also applies to those sites equipped with interruptors besides the ring generators).
5. If equipped, the transfer feature operates properly by manual or test transfer methods.
6. All voltages, tone levels, and frequencies are within specified limits.
7. If meters are provided, they are accurate, and within adjustments.
Test & Acceptance should be performed with the installer on site. Note all defects that are corrected on site.
Comments (all No answers must be commented on)

## FORM 825A INVRTR TST
INVERTER TEST & ACCEPTANCE CHECKLIST
Site: | C.O. Name here | BVAPP: | BVXXXXXXX
Associated Power Plant: |  | Location:
Engineer: | Design Engineer from DWP | Job Vendor:
Date of Installation completion: |  | Date of Vendor Departure:
Tested by: |  | Date:
ITEM |  |  | YES | NO
1. The inverter plant is properly assembled and installed (including proper electrical connections), and stenciled or identified.
2. Input, output, and alarm fuses are the correct type and capacity, and output distribution is properly sized and connected.
3. Simulate an AC power failure. Ensure proper operation and transfer. During outage check output voltage and frequency.
4. Verify that plant is capable of operation at full load, in both AC input or DC input modes. (Use a dummy load — e.g., load box — if necessary to fully load the plant).
5. Verify proper operation of maintenance bypass, if equipped.
6. Verify proper operation of transfer switch.
7. Alarms operate and clear properly (ensure alarms remote to the NROC Center).
8. Verify proper operation of any automatic shutdowns (e.g., low voltage, emerg. stop, etc.).
9. Verify proper operation of all controls and indicators (meters, LEDs, etc.).
10. Ensure that the green wire ground is properly connected.
11. Ensure there is adequate room and ventilation around the inverter.
Test & Acceptance should be performed with the installer on site. Note all defects that are corrected on site.
NOTE: When testing alarms and functions, be sure not to interrupt service unless done during off hours and with notification to appropriate personnel.
Comments (all No answers must be commented on)

## FORM 825B UPS TST & ACCPT
UPS TEST & ACCEPTANCE CHECKLIST
Site: | C.O. Name here | BVAPP: | BVXXXXXXX
Engineer: | Design Engineer from DWP | Job Vendor:
Date of Installation completion: |  | Date of Vendor Departure:
Tested by: |  | Date:
ITEM |  |  | YES | NO
1. The UPS is properly assembled, installed, and stenciled or identified in accordance with Engineering instructions.
2. The correct type and capacity fuses are provided, and all fuses are clean and properly installed.
3. AC/DC power connections are made in accordance with Engineering instructions, and in compliance with CenturyLink Technical Publication 77355 Par. 4.4.
4. Transformer taps are set properly.
5. Ensure proper AC phase rotation on the output.
6. Plant meters are accurate and properly adjusted.
7. Alarm settings are adjusted to requirements, and proper alarm signals are transmitted. Ensure that alarms reach NROC Center.
8. Correct wiring or apparatus options provided.
9. Current limiting and partial load features of units are set and adjusted per Engineering requirements.
10. High voltage shutdown feature operates properly.
11. Outputs are stable (non-hunting, except for load sharing variations).
12. Simulate AC power failure to verify unit's auto-switch capability, and that it operates properly when AC power is restored (ensure that alarms clear when AC is restored). Check for proper return to battery float voltage.
13. UPS capable of operating at full load.
14. Battery chargers are operating at the required output voltage.
Test & Acceptance should be performed with the installer on site. Note all defective conditions below that have been repaired.
NOTE: Use supplier documentation as a guide to performing the tasks above.
NOTE: When testing alarms and functions, be sure not to interrupt service unless done during off hours and with notification to appropriate personnel.
Comments (all No answers must be commented on)
reference Routines EE550 and EE551

## FORM 826B XFER SW & AC SVC ENT
TRANSFER SWITCH AND AC SERVICE ENTRANCE
TEST & ACCEPTANCE CHECKLIST
Site: | C.O. Name here | BVAPP: | BVXXXXXXX
Engineer: | Design Engineer from DWP | Job Vendor:
Date of Installation completion: |  | Date of Vendor Departure:
Tested by: |  | Date:
ITEM |  |  | YES | NO
1. Ensure proper operation of the transfer switch. Simulate an AC failure and return of Commercial AC. Ensure that all timers function properly.
2. If provided, paralleling functions properly and that there are sequencer lights or meters which properly operate if paralleling is to be done manually.
3. Ensure that drawings for the transfer switch are on site.
4. Ensure that a single line-drawing is on site (it may be physically etched or drawn on the AC switchgear)
5. Visually inspect (or thermally with a thermal gun or camera) all connections in the transfer switch and AC service entrance cabinets for tightness.
6. Ensure that the AC loads of the site do not exceed buss bar and breaker capacities in the AC switchgear.
7. Ensure that electrical safety equipment is available for the site: electrical gloves, goggles, and tags/locks for use in lockout/tagout procedures when AC work is being done and possibly fire-retardant Nomex gear.
8. Ensure that AC service entrance has a lightning arrestor and/or surge suppressor properly installed.
9. Ensure that the AC fail is monitored per phase, and that an AC fail alarm properly reports through the alarm systems to the NROC.
10. If the site is equipped with a power monitor (PSMC), verify that AC voltage (per phase, line-neutral) and currents (per phase) are monitored and reading properly.
11. Ensure that the power company transformer is adequately sized to handle the site load.
12. Ensure that the AC Service Entrance and Transfer Switch have proper grounding connections per Pub 77355.
13. Ensure that there is proper interrupt current rating coordination from the power company transformer down to the PDSCs (e.g., ensure that the K.A.I.C of the service entrance equals or exceeds that of the power company transformer, etc.)
NOTE: Use supplier documentation, as well as TPP T.AMC.POWR.96.0008 for a more complete Test and Acceptance
NOTE: When testing alarms and functions, be sure not to interrupt service.
Comments (all No answers must be commented on — Please use the back of this form for additional comments)

## FORM 826C FUEL SYS & MON TST
FUEL TANK, FUEL SYSTEM, AND FUEL MONITOR
TEST & ACCEPTANCE CHECKLIST
Site: | C.O. Name here | BVAPP: | BVXXXXXXX
Engineer: | Design Engineer from DWP | Job Vendor:
Date of Installation completion: |  | Date of Vendor Departure:
Tested by: |  | Date:
ITEM |  |  | YES | NO
1. Fuel in main and day tanks is sufficient and free of excess water and other contaminants.
2. Ensure that outdoor tanks are placed in such a position that water will not flow into or pool on top of them.
3. If the outdoor Diesel fuel tank is aboveground in a climate where temperatures may get below 32˚ F, ensure that the tank is either using #1 Diesel fuel, or is equipped with a tank heater.
4. Visually ensure that all fuel tanks (both main and day) have containment that will contain all of the fuel in the tank in case of a leak.
5. Inspect tank(s) and all fuel piping and pumps for any leaks.
6.Ensure fuel lines are connected to engine through a flexible section.
7. Fuel Lines are installed and routed in accordance with the vendor-supplied Engineering specs and drawings.
8. Verify that an anti-siphon valve is installed on the fuel suction line at the first entrance point to the generator room. The melt link should be 195 degrees.
9. Verify that an electric fuel solenoid (operating from the engine start and/or control batteries at 12 V or 24 VDC) is installed on the supply line at each generator’s fuel pump’s flex hoses. The solenoid must be connected to the generator run circuit in the control panel.
10. Verify that fuel lines running on the floor are routed so as not to create a safety hazard. (Fuel lines lying on the floor should be covered with a metal shroud, and the shroud should be painted yellow or yellow with black diagonal stripes.).
11. Verify that the fuel lines are Aero-quip or Strotoflex hose or black iron. (Aero-quip and Stratoflex lines are permitted, but must be run inside a containment conduit. Galvanized pipes and fittings are not permitted.)
12. Verify that the fuel return line is free from all obstructions. (No gates, valves, or traps are permitted.)
13. Ensure proper operation of all fuel pumps, plus any day tank valves.
14. Ensure that a low fuel alarm is reported as a minimum (may be reported as a generic fuel system trouble) all the way to the NROC. The low fuel alarm should report when there is 8 hours or more of fuel left.
15. If site is equipped with a fuel tank monitor, ensure that it has at least a generic fuel system trouble alarm wired and reporting all the way to the NROC.
16. Ensure fuel tank monitor is equipped with a dialup modem and a working phone line (some radio sites and other sites where phone service is inaccessible may be exempt from this requirement), and that Power NROC and the local Power Crew have that number.
17. Ensure that the fuel tank monitor is equipped with paper tape and ink, and a method of storing the paper tape.
18. Ensure that all fuel lines and tanks are properly grounded in accordance with CenturyLink Tech Pub 77355.
NOTE: Use supplier documentation, as well as TPP T.AMC.POWR.96.0008 for a more complete Test and Acceptance
NOTE: When testing alarms and functions, be sure not to interrupt service
Comments (all No answers must be commented on — Please use the back of this form for comments)

## Form 827 OSP Tst Chklst
OUTSIDE PLANT SITE TEST & ACCEPTANCE CHECKLIST
Site: | C.O. Name here | BVAPP: | BVXXXXXXX
Engineer: | Design Engineer from DWP | Job Vendor:
Date of Installation completion: |  | Date of Vendor Departure:
Tested by: |  | Date:
ITEM |  |  | YES | NO
1. Ensure that internal and external grounding is per CenturyLink Technical Publication 77355. Ensure proper grounding of the site using a megger.
2. Do ventilation and exhaust openings have free access.
3. Ensure that the site and all of the bays and wiring in the RT are properly tagged/stenciled.
4. Ensure proper operation of A/C, sump pump, gas monitor and other environmental systems with the vendor present for CEVs, CECs, and huts, as applicable.
5. Ensure safety equipment (e.g., fire extinguisher, first aid kit, gloves, eyewash fluid, etc.) is present, as applicable.
6. Ensure that all holes in a CEV are properly sealed.
7. Emergency lighting, gas monitors, environmental controllers, or any other device that should be powered by -48 VDC is connected to the DC Plant.
8. Site properly constructed, landscaped, and backfilled; and weeds are abated.
9. Emergency engine connection available and sized properly. Verify that a generator can be parked within 10 ft of the transfer switch, and that the soil is such that there is access under adverse weather conditions. After turn-up, transfer the site to generator to confirm backup.
10. Site has records/forms for proactive maintenance of the power plant. Ensure that the power plant was turned up correctly per Forms 823A and B. Load tests the plant and batteries.
11. Ensure continuity of power and environmental alarms, and any other alarms to the NROC Center (Power Major, Power Minor, Intrusion, High Temperature, and Explosive Gas Alarm for CEV/Cs are a minimum). If a mux is used, verify that it is configured for phase 2 and provisioned for X.25/TL1. (See Standard Configuration and REGN 154-103-001 for power and environmental alarm standards.)
12. Lightning/surge arrestor installed in power pedestal, and power pedestal wired per the NEC.
13. Confirm that controlled environment sites are set to operate within 55-85° F.
This Test & Acceptance checklist should be performed with the installer(s)/contractor(s) on site. Note below any/all defects that are corrected on site.
Comment below or attach comments (all No answers must be commented on)

## FORM 828A CO GRD TST & ACC
CO GROUNDING TEST & ACCEPTANCE CHECKLIST
Site: | C.O. Name here | BVAPP: | BVXXXXXXX
Engineer: | Design Engineer from DWP | Job Vendor:
Date of Installation completion: |  | Date of Vendor Departure:
Tested by: |  | Date:
ITEM |  |  | YES | NO
1.The site ground is the proper size, and installed in accordance with the site record drawings, Engineering instructions, and CenturyLink Technical Publication 77355.
2. Both ends of all site ground cables are tagged, and designated to show opposite end terminating location.
3. All site ground cables between floors and through wall are run through nonmetallic sleeves or conduit. If site ground leads are run through metallic conduit or sleeves, both ends of the conduit or sleeve are bonded to the site ground lead.
4. Isolated frames, cabinets, rectifiers, etc. containing AC service are properly grounded (usually identified with green-wire ground).
5. If associated switching system uses isolated grounding, integrity must meet the system requirements spelled out in CenturyLink Technical Publication 77355.
Test & Acceptance should be performed with the installer on site. Note all defects that are corrected on site.
For a complete grounding review, contact the NROC.
Comments (all No answers must be commented on)

## FORM 828B PD BUS BAR & CA TST
POWER DISTRIBUTION BUS BAR & CABLING
TEST & ACCEPTANCE CHECKLIST
Site: | C.O. Name here | BVAPP: | BVXXXXXXX
Associated Power Plant |  | Location
Engineer: | Design Engineer from DWP | Job Vendor:
Date of Installation completion: |  | Date of Vendor Departure:
Tested by: |  | Date:
ITEM |  |  | YES | NO
1. AC bus duct and conduit is installed in accordance with site record drawing layout, and the manufacturers' specifications.
2. The proper type and size fuses and/or circuit breakers are installed in AC bus duct plug-in units.
3. Warning labels are placed at all access openings and end sections of AC bus duct, as required.
4. Bus bar is installed in accordance with site record drawing layout
5. Bus bars and risers are stenciled to properly identify CHARGE, DISCHARGE, BAT, GRD, voltage, etc.
6. The ammeter shunt is properly mounted and stamped to indicate voltage and ampere rating.
7. Installation meets CenturyLink Technical workmanship standards, and is in accordance with Engineering standards and drawings, as spelled out in CenturyLink Technical Publications 77350, 77351, 77352, 77355 and 77385.
8. Bus bars, joints, and terminating connections to bus bars are free of excessive heat. (Technicians may use heat strips, or heat guns to determine heating. If major problems are suspected, a Power NROC Tech Support person may be called in to do a scan with a thermal camera).
9. Power cable is routed in accordance with site record drawings.
10. Power cable is run and secured on cable racks.
11. Adequate insulating protection is provided on cable rack straps, stringers, thread rods, auxiliary frame bars, and other metallic objects where power cable makes contact with sharp surfaces.
12. Power cable insulation is free of damage.
13. Terminating wires and cables are properly tagged and designated at both ends of conductors when required.
14. All cables listed on power cable running list are installed with correct type and size of cable as specified, or otherwise calculated.
Test & Acceptance should be performed with the installer on site. Note all defects that are corrected on site.
Comments (all No answers must be commented on)

## FORM 829A PWR-FLR PLN
POWER AREA FLOOR PLAN TEST & ACCEPTANCE CHECKLIST
Site: | C.O. Name here | BVAPP: | BVXXXXXXX
Associated Power Plant |  | Location
Engineer: | Design Engineer from DWP | Job Vendor:
Date of Installation completion: |  | Date of Vendor Departure:
Tested by: |  | Date:
ITEM |  |  | YES | NO
1. Power equipment is located and designated as shown on floor plan drawing.
2. All cable holes appear to be closed properly (wall, ceiling, and floor type, as applicable).
3. Wall and column mounted equipment are properly located and shown on floor plan, cable rack plan, or other associated site record drawings.
Test & Acceptance should be performed with the installer on site. Note all defects that are corrected on site.
Comments (all No answers must be commented on)

## FORM 840 CO PWR EQPT INV
#REF!
CENTRAL OFFICE POWER EQUIPMENT INVENTORY
OFFICE: | C.O. Name here | CLLI: | SLKCUTWE | DATE:
ADDRESS: | C.O. Address here | TECH: | JOHN DOE | PHONE: | (XXX) NNX-XXXX
BATTERY PLANTS
| Plant #1 | Plant #2 |  | Plant #3
Voltage & Polarity:
Plant/Controller Mfr. & Model:
Plant Size (shunt & bus bar ampacities):
Rectifier Fr & Model:
Battery Strings & A-hr Size:
Battery Fr & Model:
Battery Installation Date:
Plant Load in Amps:
PDSC Bus Ampacity & Fdr Fuse/Brkr Size:
add Rect. max loads for total max on PDSC:
CONVERTER PLANTS
| Plant #1 | Plant #2 |  | Plant #3
Voltage & Polarity:
Fr & Model:
Associated Battery Plant:
Qty & Sizes of Converters:
Plant Load in Amps:
RING PLANT(S) |  | PSMC MONITOR and OTHER ALARM DEVICES
Fr: | Model: | PSMC Fr & Model:
Ringers: | Interrupters: | Software Version:
Tone Generators: | Installation Date: | Dial-Up #:
INVERTER(S)/UPS |  | X.25 Ckt #:
Fr & Model: |  | Other Alarm Devices (e.g., Dantel, etc.):
Size, AC Voltage/Phase: |  | ENGINE & TANK DATA
Load (AC Amp/kVA): |  | Fr & Model:
Associated Battery Plant: |  | Voltage & kW:
Installation Date: |  | Install Date (note if not Autostart):
COMMERCIAL AC |  | Fuel Type & Consumption (gal/hr):
Voltage & Phase: |  | Actual Engine Load (in kW):
Size (Amps): |  | Alitiude
Lightning Arrest Fr & Model: |  | Start Batt Fr & Model:
PORTABLE GENSET INFORMATION |  | Start Batt Install Date:
Plug Fr, Mod, & Size (Amps): |  | Xfr Switch Type/Size:
Portable Fr, Size, Fuel: |  | Day Tank Capacity (gal):
Storage Location: |  | Main Tank Type & Capacity (gal):
Tank Monitor Fr & Model:
NOTES & COMMENTS (use back of sheet as needed) |  | Tank Monitor Dialup:
Retain a copy of this form and send a copy to the Power Engineers (http://saw3/NROC/Power/power-mop/Directory.html)

## FORM 841 BDFB-PBD ASGT RCRD
#REF!
#REF!
BDFB OR POWER BOARD PANEL FUSE/BREAKER ASSIGNMENT RECORD
Site: | C.O. Name here | CLLI: | SLKCUTWE |  | Date:
Address: | C.O. Address here
Tech: |  |  |  | Phone/Pager:
PBD/RR of this BDFB/PBD: |  |  |  |  | PANEL(s):
Fdr Fuse/Brkr PBD & Position: |  |  | Fdr Fuse/Brkr Size: |  |  | Panel Load:
Position # | Equipment & Relay Rack Fed |  |  | Fuse or Brkr Size | Mfg L-2 Drain | Mfg L-1 Drain | Actual Load
Totals
Additional panels may be placed on additional sheets.
List 2 drains are peak drains (fuses sized at 125% minimum of this; and cable sized from them too), and List 1 drains are average drains.
Assigning fuses from the bottom to the top of a bay or panel (or inside to outside for horizontal panels) eases future
installation and reduces cable congestion.
As needed, contact your Design Engineer for a fuse assignment (if those assignment records are maintained in your area).
Please note if this Panel is "bussed" or "cabled" in the rear to adjacent panels (e.g., C, A2, etc.).
Information for all columns may not be available — some columns are for Engineering use, and some for the "Field"
Notes:

## FORM 844 CRIT PWR ALM
#REF!
CRITICAL CO POWER AND ENVIRONMENTAL ALARM VERIFICATION
Alarm |  | NMA tkt # | Notes
Critical Power Alarms
Commercial AC Fail
Power Major
Power Distribution Fuse/Breaker Major
Low Voltage and/or Battery on Discharge
Very Low Voltage (if applicable)
High Voltage
Rectifier Fail Major
Ring Plant Major
Low Voltage Disconnect (where applicable)
Engine Run
Engine Fail/Major
Critical Environmental Alarms
High Temperature (of the site or any room therein)
Fire Alarm
Fire System Trouble
High Water/Sump (in cable vault, if applicable)
Open Door/Intrusion
Alarm Center Contact Person: |  |  | Alarm Center Phone:
Site CLLI: | SLKCUTWE | Site Address: | #REF!
Alarm Telemetry System Type:
X.25 (PSMC) | e-tel (Dantel, E2A, Westronics) |  | Switch or other
NROC Tech with whom Test performed: |  |  | Phone:
It may not advisable to test some alarms (except in the Maintenance Window) due to the possibility of causing an actual outage, if they are truly tested. In some cases, it may be best to simply verify alarm continuity by shorting the alarm pins instead of actually activating the alarm condition.
Environmental Alarms may be tested by Real Estate
Additional Notes:

## FORM 845 OSP PWR EQPT INV
#REF!
OUTSIDE PLANT POWER EQUIPMENT INVENTORY
Common Name of Location | C.O. Name here
State | City, State, Zip
CLLI | SLKCUTWE
Address | C.O. Address here
Upstream Office (serving Wire Center)
Access & Directions
Map coordinates (if applicable)
Customer (primarily for Customer Prem sites)
Site Type (RT, CEV, UE, CEC, hut, rptr, CPE)
(list RTs by type: e.g., 80 cabinet, etc.)
Date of this review
Reviewer name & contact #
Air-conditioning type & maintenance contact
Power plant type (also list J-spec, KS-, or model #)
Load (in Amps)
# Rectifiers
Rectifier type [also list the model number(s)]
Rectifier size(s)
Float Voltage
# Battery strings
Battery type (model #, KS-spec, etc.)
Battery size (A-hrs)
# cells per string
Battery installation date(s)
Residual Ring plant type (model number, etc.)
Comm. AC voltage, phase, and Amp rating
Generator Plug Mfg., type, and size
Alarm system (E-tel, X.25, overhead, etc.)
Alarm Center & Center phone #
CIRCLE ALARMS THAT ARE PRESENT (Add any others not listed here)
POWER MJ POWER MN RECT. FAIL OPEN DOOR LOW TEMP HIGH TEMP
AC PWR FAIL SMOKE/FIRE HUMIDITY SUMP PUMP COMBUSTIBLE GAS TOXIC GAS
Notes:

## FORM 846 EQPT ENCL ALM VER
#REF!
OSP EQUIPMENT ENCLOSURE HOUSEKEEPING ALARM VERIFICATION
Alarm |  | Works? | Doesn’t Work? | N/A
Commercial AC Fail
Power Major
Power Minor
High Battery Temperature
Power Distribution Fuse/Breaker
Low Voltage and/or Battery on Discharge
Very Low Voltage
High Voltage
Rectifier Fail (list the number of these alarms if more than 1)
Ring Plant Major
Ring Plant Minor
High Temperature (of the enclosure)
Explosive Gas Alarm
Toxic Gas Alarm
Toxic/Explosive Gas Alarm (combined)
Fire Alarm
Fire System Trouble
High Water
Sump Pump Failure
Open Door/Intrusion
Ventilation/Fan Fail
Air-Conditioner Failure
High Humidity
Tech Performing Test: |  | Phone/Pager:
Site CLLI: | SLKCUTWE | Site Address: | C.O. Address here
Alarm Telemetry System Type:
X.25 overhead (fiber mux) | e-tel (Dantel, E2A, Westronics) |  | other (list)
NROC Tech with whom Test performed: |  |  | Phone:
Additional Notes:

## 7100 NEAT- NAT TEST READY
7100 NEAT / NAT Test Ready Checklist
Customer: |  |  |  |  | Qwest |  |  | City:
Site: | [7 empty] | State:
PMT#: | [7 empty] | Date:
Supplier:
Lead:
This checklist is to be used as a guideline to meet the minimum requirements for NEAT and NAT testing. Every effort should be made to have the system installed in it's entirety to maximize efficiencies and minimize potential fiber discrepancies. Tellabs'
PLEASE NOTE : ITEMS MARKED WITH AN ASTERISK (*) ARE THE MINIMUM REQUIREMENTS FOR TESTING
|  | Date |  |  | PRE NEAT TESTING REQUIREMENTS (SUPPLIER)
All material (including all System Material) has been inventoried and accounted for?
All Environment and Cable Ladder has been installed per specification?
|  |  | * | 7100 Equipment Frame and DCM / RCMM panels are physically installed and labeled per specification?
7100 Equipment Frame Miscellaneous Metal work i.e. Wire Shield, End Guard, shelves w/doors & Port
Patch Panels, Fiber Management spacer w/base, and protective covers have been physically installed
and labeled per specification?
|  |  | * | 7100 Frame ground and all related task activities have been completed per specification/standards?
|  |  | * | DC power cables have been run, secured, terminated, labeled and tested per specification/standards?
|  |  | * | LGX Equipment Frame and/or LGX panels are physically installed and labeled per specification/COAR?
Facility Fiber Duct has been installed per specification/standards?
|  |  | * | All timing has been run, laced, terminated and labeled per specification/COAR?
|  |  | * | Have all Inter-Frame Network and BayCom cables been run/laced/labeled in conjunction
with specification cable running lists and section 4 of 7100 Technical manual.
|  |  | * | Dual facility fibers associated to DCM and DWDM running lists have been run, terminated and
labeled per specification/COAR? Reference Tellabs Quality Alert 2-122206-68
All required fiber loss measurement test records have been completed for facility fibers?
All requirements associated with Fiber Cleaning have been completed?
Reference Verizon bulletin FO5-008 and Tellabs Quality Alert 2-122206-67
All material issues relating to Modules and Fibers associated to DCM and DWDM facility fibers
have been resolved and no outstanding issues exist at this time?
All Specifications, Drawings, Assignments RED-LINED 100% and all changes verified
All Labeling associated to front panel near/far end terminations, inside door circuit assignments,
LGXs, power and timing have been verified for correctness against specification/COAR?
The Tellabs .7247 Audit Checklist document was used as applicable and all identified defects
have been corrected?
PRE NEAT TESTING REQUIREMENTS (Customer or PM)
|  |  | * | IP Address for gateway nodes acquired from customer
TID for all nodes
IP address for PRNE - these are internal to Tellabs
|  |  | * | Fiber Characterization Completed and Readings Completed - All Test records
|  |  | * | Cards/Modules ordered based on Fiber Characterization reading
|  |  | * | Inventory has been made of all system material (intra-system fibers and modules all present)
If possible, Cross connects or fiber patch cords installed between DWDM LGX and OSP LGX
PRE NAT TESTING REQUIREMENTS (SUPPLIER)
|  |  | * | Have all requirements for NEAT Testing been completed and has document been forwarded
to Tellabs PM?
|  |  | * | Are LGX Equipment Frames and/or LGX panels associated with Port and TIE cabling physically
installed and labeled per specification/COAR?
|  |  | * | Have all OSN-Ethernet Cat-5 cabling been run, laced and terminated at 7100 end ONLY and labeled
with near/far information (both sides) per specification/COAR?
|  |  | * | Dual/Octal facility fibers associated to Port patch panel running lists have been run, terminated
and labeled per specification/COAR? Reference Tellabs Quality Alert 2-122206-68
|  |  | * | Octal/MIC Tie fibers associated to LGX Tie panel run lists have been run, terminated and labeled
per specification/COAR?
|  |  | * | All required fiber loss measurement test records have been completed for facility fibers?
Reference Verizon bulletins FO5-008 & FO5-009
All requirements associated with Fiber Cleaning have been completed?
Reference Verizon bulletin FO5-008 and Tellabs Quality Alert 2-122206-67
All Specifications, Drawings, Assignments RED-LINED 100% and all changes verified
All Labeling associated to front panel near/far end terminations, inside door circuit assignments,
LGXs, power and timing have been verified for correctness against specification/COAR?
The Tellabs .7247 Audit Checklist document was used as applicable and all identified defects
have been corrected?
Is the Tellabs Yellow wallet complete and on site for EOJ activities?
PRE NAT TESTING REQUIREMENTS (Customer and PM)
|  |  | * | OSN - Ethernet cabling installed, connected 7100 side, (FSE requirement during NEAT)
|  |  | * | Customer responsibility to ping the first GNE
|  |  | * | Customer responsibility to add the first GNE-1 into the EMS
|  |  | * | Cross connects or fiber patch cords installed between DWDM LGX and OSP LGX
List below the location the System Material (Modules) were stored:
[5 empty] | I |  | , have completed the above
questionnaire and confirm the requirements with dates have been completed as required
COMMENTS:
Note on B15: Hold the CTRL key down and press the ; (semicolon) to enter today's date.
Note on B64: Hold the CTRL key down and press the ; (semicolon) to enter today's date.