## MOE Interface types
MOE Interface Types Available
Port Speed (Interface Speed) | Electrical | Optical | Bandwidth Profiles Supported (Mbps) | Provisioning Method **
10 Mbps | YES | NO | 1, 3, 5, 7, 10 | Fiber, EoCU, EoDS1
100 Mbps | YES | NO | 1, 3, 5, 7, 10, 20, 30, 40, 50, 60, 70, 80, 90, 100 | Fiber, EoCU, EoDS1
1000 Mbps / 1Gbps | YES | YES | 10, 20, 30, 40, 50, 60, 70, 80, 90, 100, 200, 300, 400, 500, 600, 700, 800, 900, 1000 | Fiber
10 Gbps | NO | YES | 1G, 2G, 3G, 4G, 5G, 6G, 7G, 8G, 9G, 10G | Fiber
Central Office Port
1000 Mbps / 1Gbps | NO | YES | 100M, 600M, 1000M | Fiber
10 Gbps | NO | YES | 1G, 6G, 10G | Fiber
Applicable Metro Optical Ethernet NC NCI codes are listed in the MOE Tech Pub 77411
If there are differences between this document and the Tech Pub., the Tech Pub. Presides.
** Provisioning Method from the Serving Wire Center (MOE Switch) to the Customer Prem
Not withstanding the table above, Centurylink reserves the right to choose either fiber or copper provisioning method
based on port bandwidth and interface options requested, and business criteria in it's sole discretion.

## 10M NC-NCI
NC Code | Primary NCI Code at Customer Termination (FDP or Patch Panel | Secondary NCI Code at the Edge Switch | Physical Interface (Mbps) | Band-width Profile (Mbps) | User-Network Interface (Port) | User-Network Interface Location
KPE1 | 04LN9.10T | 04CX9.10T | 10 | 1 | 10 Base-T (electrical) | Cust Prem
KPE2 | 04LN9.10T | 04CX9.10T | 10 | 3 | 10 Base-T (electrical) | Cust Prem
KPE5 | 04LN9.10T | 04CX9.10T | 10 | 5 | 10 Base-T (electrical) | Cust Prem
KPE3 | 04LN9.10T | 04CX9.10T | 10 | 7 | 10 Base-T (electrical) | Cust Prem
KPE- | 04LN9.10T | 04CX9.10T | 10 | 10 | 10 Base-T (electrical) | Cust Prem

## 100M NC-NCI
NC Code | Primary NCI Code at Customer Termination (FDP or Patch Panel | Secondary NCI Code at the Edge Switch | Physical Interface (Mbps) | Band-width Profile (Mbps) | User-Network Interface (Port) | User-Network Interface Location
KQE0 | 04LN9.1CT | 04CX9.1CT | 100 | 1 | 100 Base-TX (electrical) | Cust Prem
KQEN | 04LN9.1CT | 04CX9.1CT | 100 | 3 | 100 Base-TX (electrical) | Cust Prem
KQEJ | 04LN9.1CT | 04CX9.1CT | 100 | 5 | 100 Base-TX (electrical) | Cust Prem
KQEO | 04LN9.1CT | 04CX9.1CT | 100 | 7 | 100 Base-TX (electrical) | Cust Prem
KQE1 | 04LN9.1CT | 04CX9.1CT | 100 | 10 | 100 Base-TX (electrical) | Cust Prem
KQE2 | 04LN9.1CT | 04CX9.1CT | 100 | 20 | 100 Base-TX (electrical) | Cust Prem
KQE3 | 04LN9.1CT | 04CX9.1CT | 100 | 30 | 100 Base-TX (electrical) | Cust Prem
KQE4 | 04LN9.1CT | 04CX9.1CT | 100 | 40 | 100 Base-TX (electrical) | Cust Prem
KQE5 | 04LN9.1CT | 04CX9.1CT | 100 | 50 | 100 Base-TX (electrical) | Cust Prem
KQE6 | 04LN9.1CT | 04CX9.1CT | 100 | 60 | 100 Base-TX (electrical) | Cust Prem
KQE7 | 04LN9.1CT | 04CX9.1CT | 100 | 70 | 100 Base-TX (electrical) | Cust Prem
KQE8 | 04LN9.1CT | 04CX9.1CT | 100 | 80 | 100 Base-TX (electrical) | Cust Prem
KQE9 | 04LN9.1CT | 04CX9.1CT | 100 | 90 | 100 Base-TX (electrical) | Cust Prem
KQE- | 04LN9.1CT | 04CX9.1CT | 100 | 100 | 100 Base-TX (electrical) | Cust Prem

## 1000M NC-NCI
NC Code | Primary NCI Code at Customer Termination (FDP or Patch Panel | Secondary NCI Code at the Edge Switch | Physical Interface (Mbps) | Band-width Profile (Mbps) | User-Network Interface (Port) | User-Network Interface Location
KPE1 | 04LN9.10T | 04CX9.10T | 10 | 1 | 10 Base-T (electrical) | Cust Prem
KPE2 | 04LN9.10T | 04CX9.10T | 10 | 3 | 10 Base-T (electrical) | Cust Prem
KPE5 | 04LN9.10T | 04CX9.10T | 10 | 5 | 10 Base-T (electrical) | Cust Prem
KPE3 | 04LN9.10T | 04CX9.10T | 10 | 7 | 10 Base-T (electrical) | Cust Prem
KPE- | 04LN9.10T | 04CX9.10T | 10 | 10 | 10 Base-T (electrical) | Cust Prem
KQE0 | 04LN9.1CT | 04CX9.1CT | 100 | 1 | 100 Base-TX (electrical) | Cust Prem
KQEN | 04LN9.1CT | 04CX9.1CT | 100 | 3 | 100 Base-TX (electrical) | Cust Prem
KQEJ | 04LN9.1CT | 04CX9.1CT | 100 | 5 | 100 Base-TX (electrical) | Cust Prem
KQEO | 04LN9.1CT | 04CX9.1CT | 100 | 7 | 100 Base-TX (electrical) | Cust Prem
KQE1 | 04LN9.1CT | 04CX9.1CT | 100 | 10 | 100 Base-TX (electrical) | Cust Prem
KQE2 | 04LN9.1CT | 04CX9.1CT | 100 | 20 | 100 Base-TX (electrical) | Cust Prem
KQE3 | 04LN9.1CT | 04CX9.1CT | 100 | 30 | 100 Base-TX (electrical) | Cust Prem
KQE4 | 04LN9.1CT | 04CX9.1CT | 100 | 40 | 100 Base-TX (electrical) | Cust Prem
KQE5 | 04LN9.1CT | 04CX9.1CT | 100 | 50 | 100 Base-TX (electrical) | Cust Prem
KQE6 | 04LN9.1CT | 04CX9.1CT | 100 | 60 | 100 Base-TX (electrical) | Cust Prem
KQE7 | 04LN9.1CT | 04CX9.1CT | 100 | 70 | 100 Base-TX (electrical) | Cust Prem
KQE8 | 04LN9.1CT | 04CX9.1CT | 100 | 80 | 100 Base-TX (electrical) | Cust Prem
KQE9 | 04LN9.1CT | 04CX9.1CT | 100 | 90 | 100 Base-TX (electrical) | Cust Prem
KQE- | 04LN9.1CT | 04CX9.1CT | 100 | 100 | 100 Base-TX (electrical) | Cust Prem
KRFB | 08LN9.1GE | 08CX9.1GE | 1000 | 10 | 1000 Base-T (electrical) | Cust Prem
KRFB | 02LNF.A02 or 02LNF.AA2 | 02CXF.1GE | 1000 | 10 | 1000 Base-LX (SMF) (optical) | Cust Prem
KRFB | 02LNF.A04 or 02LNF.AA4 | 02CXF.1GE | 1000 | 10 | 1000 Base-SX (50 um MMF) (optical) | Cust Prem
KRFB | 02LNF.A07 or 02LNF.AA7 | 02CXF.1GE | 1000 | 10 | 1000 Base-SX (62.5 um MMF) (optical) | Cust Prem
KRFD | 08LN9.1GE | 08CX9.1GE | 1000 | 20 | 1000 Base-T (electrical) | Cust Prem
KRFD | 02LNF.A02 or 02LNF.AA2 | 02CXF.1GE | 1000 | 20 | 1000 Base-LX (SMF) (optical) | Cust Prem
KRFD | 02LNF.A04 or 02LNF.AA4 | 02CXF.1GE | 1000 | 20 | 1000 Base-SX (50 um MMF) (optical) | Cust Prem
KRFD | 02LNF.A07 or 02LNF.AA7 | 02CXF.1GE | 1000 | 20 | 1000 Base-SX (62.5 um MMF) (optical) | Cust Prem
KRFF | 08LN9.1GE | 08CX9.1GE | 1000 | 30 | 1000 Base-T (electrical) | Cust Prem
KRFF | 02LNF.A02 or 02LNF.AA2 | 02CXF.1GE | 1000 | 30 | 1000 Base-LX (SMF) (optical) | Cust Prem
KRFF | 02LNF.A04 or 02LNF.AA4 | 02CXF.1GE | 1000 | 30 | 1000 Base-SX (50 um MMF) (optical) | Cust Prem
KRFF | 02LNF.A07 or 02LNF.AA7 | 02CXF.1GE | 1000 | 30 | 1000 Base-SX (62.5 um MMF) (optical) | Cust Prem
KRFH | 08LN9.1GE | 08CX9.1GE | 1000 | 40 | 1000 Base-T (electrical) | Cust Prem
KRFH | 02LNF.A02 or 02LNF.AA2 | 02CXF.1GE | 1000 | 40 | 1000 Base-LX (SMF) (optical) | Cust Prem
KRFH | 02LNF.A04 or 02LNF.AA4 | 02CXF.1GE | 1000 | 40 | 1000 Base-SX (50 um MMF) (optical) | Cust Prem
KRFH | 02LNF.A07 or 02LNF.AA7 | 02CXF.1GE | 1000 | 40 | 1000 Base-SX (62.5 um MMF) (optical) | Cust Prem
KRFJ | 08LN9.1GE | 08CX9.1GE | 1000 | 50 | 1000 Base-T (electrical) | Cust Prem
KRFJ | 02LNF.A02 or 02LNF.AA2 | 02CXF.1GE | 1000 | 50 | 1000 Base-LX (SMF) (optical) | Cust Prem
KRFJ | 02LNF.A04 or 02LNF.AA4 | 02CXF.1GE | 1000 | 50 | 1000 Base-SX (50 um MMF) (optical) | Cust Prem
KRFJ | 02LNF.A07 or 02LNF.AA7 | 02CXF.1GE | 1000 | 50 | 1000 Base-SX (62.5 um MMF) (optical) | Cust Prem
KRFL | 08LN9.1GE | 08CX9.1GE | 1000 | 60 | 1000 Base-T (electrical) | Cust Prem
KRFL | 02LNF.A02 or 02LNF.AA2 | 02CXF.1GE | 1000 | 60 | 1000 Base-LX (SMF) (optical) | Cust Prem
KRFL | 02LNF.A04 or 02LNF.AA4 | 02CXF.1GE | 1000 | 60 | 1000 Base-SX (50 um MMF) (optical) | Cust Prem
KRFL | 02LNF.A07 or 02LNF.AA7 | 02CXF.1GE | 1000 | 60 | 1000 Base-SX (62.5 um MMF) (optical) | Cust Prem
KRFN | 08LN9.1GE | 08CX9.1GE | 1000 | 70 | 1000 Base-T (electrical) | Cust Prem
KRFN | 02LNF.A02 or 02LNF.AA2 | 02CXF.1GE | 1000 | 70 | 1000 Base-LX (SMF) (optical) | Cust Prem
KRFN | 02LNF.A04 or 02LNF.AA4 | 02CXF.1GE | 1000 | 70 | 1000 Base-SX (50 um MMF) (optical) | Cust Prem
KRFN | 02LNF.A07 or 02LNF.AA7 | 02CXF.1GE | 1000 | 70 | 1000 Base-SX (62.5 um MMF) (optical) | Cust Prem
KRFP | 08LN9.1GE | 08CX9.1GE | 1000 | 80 | 1000 Base-T (electrical) | Cust Prem
KRFP | 02LNF.A02 or 02LNF.AA2 | 02CXF.1GE | 1000 | 80 | 1000 Base-LX (SMF) (optical) | Cust Prem
KRFP | 02LNF.A04 or 02LNF.AA4 | 02CXF.1GE | 1000 | 80 | 1000 Base-SX (50 um MMF) (optical) | Cust Prem
KRFP | 02LNF.A07 or 02LNF.AA7 | 02CXF.1GE | 1000 | 80 | 1000 Base-SX (62.5 um MMF) (optical) | Cust Prem
KRFR | 08LN9.1GE | 08CX9.1GE | 1000 | 90 | 1000 Base-T (electrical) | Cust Prem
KRFR | 02LNF.A02 or 02LNF.AA2 | 02CXF.1GE | 1000 | 90 | 1000 Base-LX (SMF) (optical) | Cust Prem
KRFR | 02LNF.A04 or 02LNF.AA4 | 02CXF.1GE | 1000 | 90 | 1000 Base-SX (50 um MMF) (optical) | Cust Prem
KRFR | 02LNF.A07 or 02LNF.AA7 | 02CXF.1GE | 1000 | 90 | 1000 Base-SX (62.5 um MMF) (optical) | Cust Prem
KRE1 | 08LN9.1GE | 08CX9.1GE | 1000 | 100 | 1000 Base-T (electrical) | Cust Prem
KRE1 | 02LNF.A02 or 02LNF.AA2 | 02CXF.1GE | 1000 | 100 | 1000 Base-LX (SMF) (optical) | Cust Prem
KRE1 | 02QBF.K02 | 02CXF.1GE | 1000 | 100 | 1000 Base-LX (SMF) (optical) | Central Office
(see note 1)
KRE1 | 02LNF.A04 or 02LNF.AA4 | 02CXF.1GE | 1000 | 100 | 1000 Base-SX (50 um MMF) (optical) | Cust Prem
KRE1 | 02LNF.A07 or 02LNF.AA7 | 02CXF.1GE | 1000 | 100 | 1000 Base-SX (62.5 um MMF) (optical) | Cust Prem
KRE2 | 08LN9.1GE | 08CX9.1GE | 1000 | 200 | 1000 Base-T (electrical) | Cust Prem
KRE2 | 02LNF.A02 or 02LNF.AA2 | 02CXF.1GE | 1000 | 200 | 1000 Base-LX (SMF) (optical) | Cust Prem
KRE2 | 02LNF.A04 or 02LNF.AA4 | 02CXF.1GE | 1000 | 200 | 1000 Base-SX (50 um MMF) (optical) | Cust Prem
KRE2 | 02LNF.A07 or 02LNF.AA7 | 02CXF.1GE | 1000 | 200 | 1000 Base-SX (62.5 um MMF) (optical) | Cust Prem
KRE3 | 08LN9.1GE | 08CX9.1GE | 1000 | 300 | 1000 Base-T (electrical) | Cust Prem
KRE3 | 02LNF.A02 or 02LNF.AA2 | 02CXF.1GE | 1000 | 300 | 1000 Base-LX (SMF) (optical) | Cust Prem
KRE3 | 02LNF.A04 or 02LNF.AA4 | 02CXF.1GE | 1000 | 300 | 1000 Base-SX (50 um MMF) (optical) | Cust Prem
KRE3 | 02LNF.A07 or 02LNF.AA7 | 02CXF.1GE | 1000 | 300 | 1000 Base-SX (62.5 um MMF) (optical) | Cust Prem
KRE4 | 08LN9.1GE | 08CX9.1GE | 1000 | 400 | 1000 Base-T (electrical) | Cust Prem
KRE4 | 02LNF.A02 or 02LNF.AA2 | 02CXF.1GE | 1000 | 400 | 1000 Base-LX (SMF) (optical) | Cust Prem
KRE4 | 02LNF.A04 or 02LNF.AA4 | 02CXF.1GE | 1000 | 400 | 1000 Base-SX (50 um MMF) (optical) | Cust Prem
KRE4 | 02LNF.A07 or 02LNF.AA7 | 02CXF.1GE | 1000 | 400 | 1000 Base-SX (62.5 um MMF) (optical) | Cust Prem
KRE5 | 08LN9.1GE | 08CX9.1GE | 1000 | 500 | 1000 Base-T (electrical) | Cust Prem
KRE5 | 02LNF.A02 or 02LNF.AA2 | 02CXF.1GE | 1000 | 500 | 1000 Base-LX (SMF) (optical) | Cust Prem
KRE5 | 02LNF.A04 or 02LNF.AA4 | 02CXF.1GE | 1000 | 500 | 1000 Base-SX (50 um MMF) (optical) | Cust Prem
KRE5 | 02LNF.A07 or 02LNF.AA7 | 02CXF.1GE | 1000 | 500 | 1000 Base-SX (62.5 um MMF) (optical) | Cust Prem
KRE6 | 08LN9.1GE | 08CX9.1GE | 1000 | 600 | 1000 Base-T (electrical) | Cust Prem
KRE6 | 02LNF.A02 or 02LNF.AA2 | 02CXF.1GE | 1000 | 600 | 1000 Base-LX (SMF) (optical) | Cust Prem
KRE6 | 02QBF.K02 | 02CXF.1GE | 1000 | 600 | 1000 Base-LX (SMF) (optical) | Central Office
(see note 1)
KRE6 | 02LNF.A04 or 02LNF.AA4 | 02CXF.1GE | 1000 | 600 | 1000 Base-SX (50 um MMF) (optical) | Cust Prem
KRE6 | 02LNF.A07 or 02LNF.AA7 | 02CXF.1GE | 1000 | 600 | 1000 Base-SX (62.5 um MMF) (optical) | Cust Prem
KRE7 | 08LN9.1GE | 08CX9.1GE | 1000 | 700 | 1000 Base-T (electrical) | Cust Prem
KRE7 | 02LNF.A02 or 02LNF.AA2 | 02CXF.1GE | 1000 | 700 | 1000 Base-LX (SMF) (optical) | Cust Prem
KRE7 | 02LNF.A04 or 02LNF.AA4 | 02CXF.1GE | 1000 | 700 | 1000 Base-SX (50 um MMF) (optical) | Cust Prem
KRE7 | 02LNF.A07 or 02LNF.AA7 | 02CXF.1GE | 1000 | 700 | 1000 Base-SX (62.5 um MMF) (optical) | Cust Prem
KRE8 | 08LN9.1GE | 08CX9.1GE | 1000 | 800 | 1000 Base-T (electrical) | Cust Prem
KRE8 | 02LNF.A02 or 02LNF.AA2 | 02CXF.1GE | 1000 | 800 | 1000 Base-LX (SMF) (optical) | Cust Prem
KRE8 | 02LNF.A04 or 02LNF.AA4 | 02CXF.1GE | 1000 | 800 | 1000 Base-SX (50 um MMF) (optical) | Cust Prem
KRE8 | 02LNF.A07 or 02LNF.AA7 | 02CXF.1GE | 1000 | 800 | 1000 Base-SX (62.5 um MMF) (optical) | Cust Prem
KRE9 | 08LN9.1GE | 08CX9.1GE | 1000 | 900 | 1000 Base-T (electrical) | Cust Prem
KRE9 | 02LNF.A02 or 02LNF.AA2 | 02CXF.1GE | 1000 | 900 | 1000 Base-LX (SMF) (optical) | Cust Prem
KRE9 | 02LNF.A04 or 02LNF.AA4 | 02CXF.1GE | 1000 | 900 | 1000 Base-SX (50 um MMF) (optical) | Cust Prem
KRE9 | 02LNF.A07 or 02LNF.AA7 | 02CXF.1GE | 1000 | 900 | 1000 Base-SX (62.5 um MMF) (optical) | Cust Prem
KRE0 | 08LN9.1GE | 08CX9.1GE | 1000 | 1000 | 1000 Base-T (electrical) | Cust Prem
KRE0 | 02LNF.A02 | 02CXF.1GE | 1000 | 1000 | 1000 Base-LX (SMF) (optical) | Cust Prem
KRE0 | 02LNF.AA2 | 02CXF.1GE | 1000 | 1000 | 1000 Base-LX (SMF) with auto negotiation | Cust Prem
KRE0 | 02QBF.K02 | 02CXF.1GE | 1000 | 1000 | 1000 Base-LX (SMF) (optical) | Central Office
(see note 1)
KRE0 | 02LNF.A04 | 02CXF.1GE | 1000 | 1000 | 1000 Base-SX (50 um MMF) (optical) | Cust Prem
KRE0 | 02LNF.AA4 | 02CXF.1GE | 1000 | 1000 | 1000 Base-SX (62.5 um MMF) with auto negotiation | Cust Prem
KRE0 | 02LNF.A07 | 02CXF.1GE | 1000 | 1000 | 1000 Base-SX (62.5 um MMF) (optical) | Cust Prem

## 10G NC-NCI
NC Code | Primary NCI Code at Customer Termination (FDP or Patch Panel | Secondary NCI Code at the Edge Switch | Physical Interface (Gbps) | Band-width Profile (Gbps) | User-Network Interface (Port) | User-Network Interface Location
KSE1 | 02LNF.A02 | 02CXF.10G | 10 | 1 | 10G Base-LR | Cust Prem
KSE1 | 02LNF.A03 | 02CXF.10G | 10 | 1 | 10G Base-ER | Cust Prem
KSE1 | 02LNF.A03 | 02CXF.10G | 10 | 1 | 10G Base-ZR | Cust Prem
KSE1 | 02QBF.K02 | 02CXF.10G | 10 | 1 | 10G Base-LR | Central Office
KSE1 | 02QBF.K03 | 02CXF.10G | 10 | 1 | 10G Base-ER | Central Office
KSE1 | 02QBF.K03 | 02CXF.10G | 10 | 1 | 10GBase-ZR | Central Office
KSE2 | 02LNF.A02 | 02CXF.10G | 10 | 2 | 10G Base-LR | Cust Prem
KSE2 | 02LNF.A03 | 02CXF.10G | 10 | 2 | 10G Base-ER | Cust Prem
KSE2 | 02LNF.A03 | 02CXF.10G | 10 | 2 | 10G Base-ZR | Cust Prem
KSE2 | 02QBF.K02 | 02CXF.10G | 10 | 2 | 10G Base-LR | Central Office
KSE2 | 02QBF.K03 | 02CXF.10G | 10 | 2 | 10G Base-ER | Central Office
KSE2 | 02QBF.K03 | 02CXF.10G | 10 | 2 | 10G Base-ZR | Central Office
KSE3 | 02LNF.A02 | 02CXF.10G | 10 | 3 | 10G Base-LR | Cust Prem
KSE3 | 02LNF.A03 | 02CXF.10G | 10 | 3 | 10G Base-ER | Cust Prem
KSE3 | 02LNF.A03 | 02CXF.10G | 10 | 3 | 10G Base-ZR | Cust Prem
KSE3 | 02QBF.K02 | 02CXF.10G | 10 | 3 | 10G Base-LR | Central Office
KSE3 | 02QBF.K03 | 02CXF.10G | 10 | 3 | 10G Base-ER | Central Office
KSE3 | 02QBF.K03 | 02CXF.10G | 10 | 3 | 10G Base-ZR | Central Office
KSE4 | 02LNF.A02 | 02CXF.10G | 10 | 4 | 10G Base-LR | Cust Prem
KSE4 | 02LNF.A03 | 02CXF.10G | 10 | 4 | 10G Base-ER | Cust Prem
KSE4 | 02LNF.A03 | 02CXF.10G | 10 | 4 | 10G Base-ZR | Cust Prem
KSE4 | 02QBF.K02 | 02CXF.10G | 10 | 4 | 10G Base-LR | Central Office
KSE4 | 02QBF.K03 | 02CXF.10G | 10 | 4 | 10G Base-ER | Central Office
KSE4 | 02QBF.K03 | 02CXF.10G | 10 | 4 | 10G Base-ZR | Central Office
KSE5 | 02LNF.A02 | 02CXF.10G | 10 | 5 | 10G Base-LR | Cust Prem
KSE5 | 02LNF.A03 | 02CXF.10G | 10 | 5 | 10G Base-ER | Cust Prem
KSE5 | 02LNF.A03 | 02CXF.10G | 10 | 5 | 10G Base-ZR | Cust Prem
KSE5 | 02QBF.K02 | 02CXF.10G | 10 | 5 | 10G Base-LR | Central Office
KSE5 | 02QBF.K03 | 02CXF.10G | 10 | 5 | 10G Base-ER | Central Office
KSE5 | 02QBF.K03 | 02CXF.10G | 10 | 5 | 10G Base-ZR | Central Office
KSE6 | 02LNF.A02 | 02CXF.10G | 10 | 6 | 10G Base-LR | Cust Prem
KSE6 | 02LNF.A03 | 02CXF.10G | 10 | 6 | 10G Base-ER | Cust Prem
KSE6 | 02LNF.A03 | 02CXF.10G | 10 | 6 | 10G Base-ZR | Cust Prem
KSE6 | 02QBF.K02 | 02CXF.10G | 10 | 6 | 10G Base-LR | Central Office
KSE6 | 02QBF.K03 | 02CXF.10G | 10 | 6 | 10G Base-ER | Central Office
KSE6 | 02QBF.K03 | 02CXF.10G | 10 | 6 | 10G Base-ZR | Central Office
KSE7 | 02LNF.A02 | 02CXF.10G | 10 | 7 | 10G Base-LR | Cust Prem
KSE7 | 02LNF.A03 | 02CXF.10G | 10 | 7 | 10G Base-ER | Cust Prem
KSE7 | 02LNF.A03 | 02CXF.10G | 10 | 7 | 10G Base-ZR | Cust Prem
KSE7 | 02QBF.K02 | 02CXF.10G | 10 | 7 | 10G Base-LR | Central Office
KSE7 | 02QBF.K03 | 02CXF.10G | 10 | 7 | 10G Base-ER | Central Office
KSE7 | 02QBF.K03 | 02CXF.10G | 10 | 7 | 10G Base-ZR | Central Office
KSE8 | 02LNF.A02 | 02CXF.10G | 10 | 8 | 10G Base-LR | Cust Prem
KSE8 | 02LNF.A03 | 02CXF.10G | 10 | 8 | 10G Base-ER | Cust Prem
KSE8 | 02LNF.A03 | 02CXF.10G | 10 | 8 | 10G Base-ZR | Cust Prem
KSE8 | 02QBF.K02 | 02CXF.10G | 10 | 8 | 10G Base-LR | Central Office
KSE8 | 02QBF.K03 | 02CXF.10G | 10 | 8 | 10G Base-ER | Central Office
KSE8 | 02QBF.K03 | 02CXF.10G | 10 | 8 | 10G Base-ZR | Central Office
KSE9 | 02LNF.A02 | 02CXF.10G | 10 | 9 | 10G Base-LR | Cust Prem
KSE9 | 02LNF.A03 | 02CXF.10G | 10 | 9 | 10G Base-ER | Cust Prem
KSE9 | 02LNF.A03 | 02CXF.10G | 10 | 9 | 10G Base-ZR | Cust Prem
KSE9 | 02QBF.K02 | 02CXF.10G | 10 | 9 | 10G Base-LR | Central Office
KSE9 | 02QBF.K03 | 02CXF.10G | 10 | 9 | 10G Base-ER | Central Office
KSE9 | 02QBF.K03 | 02CXF.10G | 10 | 9 | 10G Base-ZR | Central Office
KSE- | 02LNF.A02 | 02CXF.10G | 10 | 10 | 10G Base-LR | Cust Prem
KSE- | 02LNF.A03 | 02CXF.10G | 10 | 10 | 10G Base-ER | Cust Prem
KSE- | 02LNF.A03 | 02CXF.10G | 10 | 10 | 10G Base-ZR | Cust Prem
KSE- | 02LNF.A04 | 02CXF.10G | 10 | 10 | 10G Base-SR MM | Cust Prem
Note: this code is only offered as ICB per contract
KSE- | 02QBF.K02 | 02CXF.10G | 10 | 10 | 10G Base-LR | Central Office
KSE- | 02QBF.K03 | 02CXF.10G | 10 | 10 | 10G Base-ER | Central Office
KSE- | 02QBF.K03 | 02CXF.10G | 10 | 10 | 10G Base-ZR | Central Office

## ENNI NC-NCI
NC Code | Primary NCI Code at Customer Termination (FDP or Patch Panel | Secondary NCI Code at the Edge Switch | Physical Interface (Gbps) | Band-width Profile | User-Network Interface (Port) | User-Network Interface Location
KRE1 | 08LN9.1GE | 08CX9.N1B | 1G | 100 Mbps | 1000 Base T (electrical) | Customer Prem
KRE1 | 02LNF.A02 | 02CXF.N1C | 1G | 100 Mbps | 1000 Base LX (Opt-SM) | Customer Prem
KRE1 | 02QBF.K02 | 02CXF.N1C | 1G | 100 Mbps | 1000 Base LX (Opt-SM) | Central Office
KRE1 | 02LNF.A04 | 02CXF.N1C | 1G | 100 Mbps | 1000 Base SX (Opt-50mm) | Customer Prem
KRE1 | 02LNF.A07 | 02CXF.N1C | 1G | 100 Mbps | 1000 Base SX (Opt-62.5mm) | Customer Prem
KRE2 | 08LN9.1GE | 08CX9.N1B | 1G | 200 Mbps | 1000 Base T (electrical) | Customer Prem
KRE2 | 02LNF.A02 | 02CXF.N1C | 1G | 200 Mbps | 1000 Base LX (Opt-SM) | Customer Prem
KRE2 | 02LNF.A04 | 02CXF.N1C | 1G | 200 Mbps | 1000 Base SX (Opt -50mm) | Customer Prem
KRE2 | 02LNF.A07 | 02CXF.N1C | 1G | 200 Mbps | 1000 Base SX (Opt-62.5mm) | Customer Prem
KRE3 | 08LN9.1GE | 08CX9.N1B | 1G | 300 Mbps | 1000 Base T (electrical) | Customer Prem
KRE3 | 02LNF.A02 | 02CXF.N1C | 1G | 300 Mbps | 1000 Base LX (Opt-SM) | Customer Prem
KRE3 | 02LNF.A04 | 02CXF.N1C | 1G | 300 Mbps | 1000 Base SX (Opt -50mm) | Customer Prem
KRE3 | 02LNF.A07 | 02CXF.N1C | 1G | 300 Mbps | 1000 Base SX (Opt-62.5mm) | Customer Prem
KRE4 | 08LN9.1GE | 08CX9.N1B | 1G | 400 Mbps | 1000 Base T (electrical) | Customer Prem
KRE4 | 02LNF.A02 | 02CXF.N1C | 1G | 400 Mbps | 1000 Base LX (Opt-SM) | Customer Prem
KRE4 | 02LNF.A04 | 02CXF.N1C | 1G | 400 Mbps | 1000 Base SX (Opt -50mm) | Customer Prem
KRE4 | 02LNF.A07 | 02CXF.N1C | 1G | 400 Mbps | 1000 Base SX (Opt-62.5mm) | Customer Prem
KRE5 | 08LN9.1GE | 08CX9.N1B | 1G | 500 Mbps | 1000 Base T (electrical) | Customer Prem
KRE5 | 02LNF.A02 | 02CXF.N1C | 1G | 500 Mbps | 1000 Base LX (Opt-SM) | Customer Prem
KRE5 | 02LNF.A04 | 02CXF.N1C | 1G | 500 Mbps | 1000 Base SX (Opt -50mm) | Customer Prem
KRE5 | 02LNF.A07 | 02CXF.N1C | 1G | 500 Mbps | 1000 Base SX (Opt-62.5mm) | Customer Prem
KRE6 | 08LN9.1GE | 08CX9.N1B | 1G | 600 Mbps | 1000 Base T (electrical) | Customer Prem
KRE6 | 02LNF.A02 | 02CXF.N1C | 1G | 600 Mbps | 1000 Base LX (Opt-SM) | Customer Prem
KRE6 | 02QBF.K02 | 02CXF.N1C | 1G | 600 Mbps | 1000 Base LX (Opt-SM) | Central Office
KRE6 | 02LNF.A04 | 02CXF.N1C | 1G | 600 Mbps | 1000 Base SX (Opt -50mm) | Customer Prem
KRE6 | 02LNF.A07 | 02CXF.N1C | 1G | 600 Mbps | 1000 Base SX (Opt-62.5mm) | Customer Prem
KRE7 | 08LN9.1GE | 08CX9.N1B | 1G | 700 Mbps | 1000 Base T (electrical) | Customer Prem
KRE7 | 02LNF.A02 | 02CXF.N1C | 1G | 700 Mbps | 1000 Base LX (Opt-SM) | Customer Prem
KRE7 | 02LNF.A04 | 02CXF.N1C | 1G | 700 Mbps | 1000 Base SX (Opt -50mm) | Customer Prem
KRE7 | 02LNF.A07 | 02CXF.N1C | 1G | 700 Mbps | 1000 Base SX (Opt-62.5mm) | Customer Prem
KRE8 | 08LN9.1GE | 08CX9.N1B | 1G | 800 Mbps | 1000 Base T (electrical) | Customer Prem
KRE8 | 02LNF.A02 | 02CXF.N1C | 1G | 800 Mbps | 1000 Base LX (Opt-SM) | Customer Prem
KRE8 | 02LNF.A04 | 02CXF.N1C | 1G | 800 Mbps | 1000 Base SX (Opt -50mm) | Customer Prem
KRE8 | 02LNF.A07 | 02CXF.N1C | 1G | 800 Mbps | 1000 Base SX (Opt-62.5mm) | Customer Prem
KRE9 | 08LN9.1GE | 08CX9.N1B | 1G | 900 Mbps | 1000 Base T (electrical) | Customer Prem
KRE9 | 02LNF.A02 | 02CXF.N1C | 1G | 900 Mbps | 1000 Base LX (Opt-SM) | Customer Prem
KRE9 | 02LNF.A04 | 02CXF.N1C | 1G | 900 Mbps | 1000 Base SX (Opt -50mm) | Customer Prem
KRE9 | 02LNF.A07 | 02CXF.N1C | 1G | 900 Mbps | 1000 Base SX (Opt-62.5mm) | Customer Prem
KRE0 | 08LN9.1GE | 08CX9.N1B | 1G | 1000 Mbps | 1000 Base T (electrical) | Customer Prem
KRE0 | 02QBF.K02 | 02CXF.N1C | 1G | 1000 Mbps | 1000 Base LX (Opt-SM) | Central Office
KRE0 | 02LNF.A02 | 02CXF.N1C | 1G | 1000 Mbps | 1000 Base LX (Opt-SM) | Customer Prem
KRE0 | 02LNF.A04 | 02CXF.N1C | 1G | 1000 Mbps | 1000 Base SX (Opt -50mm) | Customer Prem
KRE0 | 02LNF.A07 | 02CXF.N1C | 1G | 1000 Mbps | 1000 Base SX (Opt-62.5mm) | Central Office
KSE1 | 02LNF.A02 | 02CXF.NXC | 10G | 1 Gbps | 10G Base-LR (1310nm, SMF, 10km) | Customer Prem
KSE1 | 02LNF.A03 | 02CXF.NXC | 10G | 1 Gbps | 10G Base-ER (1550nm, SMF, 40km) | Customer Prem
KSE1 | 02LNF.A03 | 02CXF.NXC | 10G | 1 Gbps | 10G Base-ZR (1550nm, SMF, 80km) | Customer Prem
KSE1 | 02QBF.K02 | 02CXF.NXC | 10G | 1 Gbps | 10G Base-LR (1310nm, SMF, 10km) | Central Office
KSE1 | 02QBF.K03 | 02CXF.NXC | 10G | 1 Gbps | 10G Base-ER (1550nm, SMF, 40km) | Central Office
KSE1 | 02QBF.K03 | 02CXF.NXC | 10G | 1 Gbps | 10G Base-ZR (1550nm, SMF, 80km) | Central Office
KSE2 | 02LNF.A02 | 02CXF.NXC | 10G | 2 Gbps | 10G Base-LR (1310nm, SMF, 10km) | Customer Prem
KSE2 | 02LNF.A03 | 02CXF.NXC | 10G | 2 Gbps | 10G Base-ER (1550nm, SMF, 40km) | Customer Prem
KSE2 | 02LNF.A03 | 02CXF.NXC | 10G | 2 Gbps | 10G Base-ZR (1550nm, SMF, 80km) | Customer Prem
KSE2 | 02QBF.K02 | 02CXF.NXC | 10G | 2 Gbps | 10G Base-LR (1310nm, SMF, 10km) | Central Office
KSE2 | 02QBF.K03 | 02CXF.NXC | 10G | 2 Gbps | 10G Base-ER (1550nm, SMF, 40km) | Central Office
KSE2 | 02QBF.K03 | 02CXF.NXC | 10G | 2 Gbps | 10G Base-ZR (1550nm, SMF, 80km) | Central Office
KSE3 | 02LNF.A02 | 02CXF.NXC | 10G | 3 Gbps | 10G Base-LR (1310nm, SMF, 10km) | Customer Prem
KSE3 | 02LNF.A03 | 02CXF.NXC | 10G | 3 Gbps | 10G Base-ER (1550nm, SMF, 40km) | Customer Prem
KSE3 | 02LNF.A03 | 02CXF.NXC | 10G | 3 Gbps | 10G Base-ZR (1550nm, SMF, 80km) | Customer Prem
KSE3 | 02QBF.K02 | 02CXF.NXC | 10G | 3 Gbps | 10G Base-LR (1310nm, SMF, 10km) | Central Office
KSE3 | 02QBF.K03 | 02CXF.NXC | 10G | 3 Gbps | 10G Base-ER (1550nm, SMF, 40km) | Central Office
KSE3 | 02QBF.K03 | 02CXF.NXC | 10G | 3 Gbps | 10G Base-ZR (1550nm, SMF, 80km) | Central Office
KSE4 | 02LNF.A02 | 02CXF.NXC | 10G | 4 Gbps | 10G Base-LR (1310nm, SMF, 10km) | Customer Prem
KSE4 | 02LNF.A03 | 02CXF.NXC | 10G | 4 Gbps | 10G Base-ER (1550nm, SMF, 40km) | Customer Prem
KSE4 | 02LNF.A03 | 02CXF.NXC | 10G | 4 Gbps | 10G Base-ZR (1550nm, SMF, 80km) | Customer Prem
KSE4 | 02QBF.K02 | 02CXF.NXC | 10G | 4 Gbps | 10G Base-LR (1310nm, SMF, 10km) | Central Office
KSE4 | 02QBF.K03 | 02CXF.NXC | 10G | 4 Gbps | 10G Base-ER (1550nm, SMF, 40km) | Central Office
KSE4 | 02QBF.K03 | 02CXF.NXC | 10G | 4 Gbps | 10G Base-ZR (1550nm, SMF, 80km) | Central Office
KSE5 | 02LNF.A02 | 02CXF.NXC | 10G | 5 Gbps | 10G Base-LR (1310nm, SMF, 10km) | Customer Prem
KSE5 | 02LNF.A03 | 02CXF.NXC | 10G | 5 Gbps | 10G Base-ER (1550nm, SMF, 40km) | Customer Prem
KSE5 | 02LNF.A03 | 02CXF.NXC | 10G | 5 Gbps | 10G Base-ZR (1550nm, SMF, 80km) | Customer Prem
KSE5 | 02QBF.K02 | 02CXF.NXC | 10G | 5 Gbps | 10G Base-LR (1310nm, SMF, 10km) | Central Office
KSE5 | 02QBF.K03 | 02CXF.NXC | 10G | 5 Gbps | 10G Base-ER (1550nm, SMF, 40km) | Central Office
KSE5 | 02QBF.K03 | 02CXF.NXC | 10G | 5 Gbps | 10G Base-ZR (1550nm, SMF, 80km) | Central Office
KSE6 | 02LNF.A02 | 02CXF.NXC | 10G | 6 Gbps | 10G Base-LR (1310nm, SMF, 10km) | Customer Prem
KSE6 | 02LNF.A03 | 02CXF.NXC | 10G | 6 Gbps | 10G Base-ER (1550nm, SMF, 40km) | Customer Prem
KSE6 | 02LNF.A03 | 02CXF.NXC | 10G | 6 Gbps | 10G Base-ZR (1550nm, SMF, 80km) | Customer Prem
KSE6 | 02QBF.K02 | 02CXF.NXC | 10G | 6 Gbps | 10G Base-LR (1310nm, SMF, 10km) | Central Office
KSE6 | 02QBF.K03 | 02CXF.NXC | 10G | 6 Gbps | 10G Base-ER (1550nm, SMF, 40km) | Central Office
KSE6 | 02QBF.K03 | 02CXF.NXC | 10G | 6 Gbps | 10G Base-ZR (1550nm, SMF, 80km) | Central Office
KSE7 | 02LNF.A02 | 02CXF.NXC | 10G | 7 Gbps | 10G Base-LR (1310nm, SMF, 10km) | Customer Prem
KSE7 | 02LNF.A03 | 02CXF.NXC | 10G | 7 Gbps | 10G Base-ER (1550nm, SMF, 40km) | Customer Prem
KSE7 | 02LNF.A03 | 02CXF.NXC | 10G | 7 Gbps | 10G Base-ZR (1550nm, SMF, 80km) | Customer Prem
KSE7 | 02QBF.K02 | 02CXF.NXC | 10G | 7 Gbps | 10G Base-LR (1310nm, SMF, 10km) | Central Office
KSE7 | 02QBF.K03 | 02CXF.NXC | 10G | 7 Gbps | 10G Base-ER (1550nm, SMF, 40km) | Central Office
KSE7 | 02QBF.K03 | 02CXF.NXC | 10G | 7 Gbps | 10G Base-ZR (1550nm, SMF, 80km) | Central Office
KSE8 | 02LNF.A02 | 02CXF.NXC | 10G | 8 Gbps | 10G Base-LR (1310nm, SMF, 10km) | Customer Prem
KSE8 | 02LNF.A03 | 02CXF.NXC | 10G | 8 Gbps | 10G Base-ER (1550nm, SMF, 40km) | Customer Prem
KSE8 | 02LNF.A03 | 02CXF.NXC | 10G | 8 Gbps | 10G Base-ZR (1550nm, SMF, 80km) | Customer Prem
KSE8 | 02QBF.K02 | 02CXF.NXC | 10G | 8 Gbps | 10G Base-LR (1310nm, SMF, 10km) | Central Office
KSE8 | 02QBF.K03 | 02CXF.NXC | 10G | 8 Gbps | 10G Base-ER (1550nm, SMF, 40km) | Central Office
KSE8 | 02QBF.K03 | 02CXF.NXC | 10G | 8 Gbps | 10G Base-ZR (1550nm, SMF, 80km) | Central Office
KSE9 | 02LNF.A02 | 02CXF.NXC | 10G | 9 Gbps | 10G Base-LR (1310nm, SMF, 10km) | Customer Prem
KSE9 | 02LNF.A03 | 02CXF.NXC | 10G | 9 Gbps | 10G Base-ER (1550nm, SMF, 40km) | Customer Prem
KSE9 | 02LNF.A03 | 02CXF.NXC | 10G | 9 Gbps | 10G Base-ZR (1550nm, SMF, 80km) | Customer Prem
KSE9 | 02QBF.K02 | 02CXF.NXC | 10G | 9 Gbps | 10G Base-LR (1310nm, SMF, 10km) | Central Office
KSE9 | 02QBF.K03 | 02CXF.NXC | 10G | 9 Gbps | 10G Base-ER (1550nm, SMF, 40km) | Central Office
KSE9 | 02QBF.K03 | 02CXF.NXC | 10G | 9 Gbps | 10G Base-ZR (1550nm, SMF, 80km) | Central Office
KSE- | 02LNF.A02 | 02CXF.NXC | 10G | 10 Gbps | 10G Base-LR (1310nm, SMF, 10km) | Customer Prem
KSE- | 02LNF.A03 | 02CXF.NXC | 10G | 10 Gbps | 10G Base-ER (1550nm, SMF, 40km) | Customer Prem
KSE- | 02LNF.A03 | 02CXF.NXC | 10G | 10 Gbps | 10G Base-ZR (1550nm, SMF, 80km) | Customer Prem
KSE- | 02QBF.K02 | 02CXF.NXC | 10G | 10 Gbps | 10G Base-LR (1310nm, SMF, 10km) | Central Office
KSE- | 02QBF.K03 | 02CXF.NXC | 10G | 10 Gbps | 10G Base-ER (1550nm, SMF, 40km) | Central Office
KSE- | 02QBF.K03 | 02CXF.NXC | 10G | 10 Gbps | 10G Base-ZR (1550nm, SMF, 80km) | Central Office

## EVC-OVC NC
NC Code | Description
VLP- | Point-to-Point (E-LINE) Ethernet Virtual Connection (EVC) (An association of two or more UNIs that limits the exchange of Service Frames to UNIs in the Ethernet Virtual
Connection per MEF 10.1), Point-to-Point Ethernet Virtual Connection
(EVC). Defined in MEF 10.1 as an association of exactly two UNIs.
VLC- | Point-to-Point Operator Virtual Connection (OVC) An association of one UNI and one ENNI or two ENNIs that limits the exchange of Service Frames to the UNI and ENNI designated in the Virtual Connection.
VLM- | Multipoint-to-Multipoint EVC or OVC. (An association of more than two UNIs or ENNIs that
limits the exchange of Service Frames to UNIs or ENNIs in the Virtual
Connection per MEF 10.1), Multipoint-to-Multipoint Capable Ethernet
Virtual Connection (EVC). Defined in MEF 10.1 as an association of two
or more UNIs.
NOTE: to be an multipoint OVC at least one member must be an ENNI port.

## EVC-OVC NCI
EVC NCI Code | Description
02VLN.A2 | 2 Conductors, Ethernet Virtual Connection (EVC) Termination (EVC/UNI Map Type), PORT MAP WITH ALL TO ONE BUNDLE (This EVC accepts ALL frames ingressing the UNI, No service multiplexing. (TLS/TLS Plus port) All EVC bandwidth set to 1 level (QoS or CoS)
02VLN.AL3 | 2 Conductors, Ethernet Virtual Connection (EVC) Termination (EVC/UNI Map Type), PORT WITH ALL TO ONE BUNDLE + DSCP/TOS MAP (This EVC accepts ALL frames ingressing the UNI, and ALSO supports multiple classes of service distinguished via Layer 3 DSCP/TOS). (TLS/TLS Plus port with QoS/CoS)
02VLN.A2P | 2 Conductors, Ethernet Virtual Connection (EVC) Termination (EVC/UNI Map Type), PORT WITH ALL TO ONE BUNDLE + PBIT MAP (This EVC accepts ALL frames ingressing the UNI, and ALSO supports multiple classes of service distinguished via P-bits). (TLS/TLS Plus port with QoS/CoS using PBIT identifier)
02VLN.UNT | 2 Conductors, Ethernet Virtual Connection (EVC) Termination (EVC/UNI Map Type), PORT + UNTAGGED FRAMES MAP (This EVC maps to all untagged frames on a UNI). (Non TLS port)
02VLN.UL3 | 2 Conductors, Ethernet Virtual Connection (EVC) Termination (EVC/UNI Map Type), PORT + UNTAGGED FRAMES + DSCP/TOS MAP (This EVC accepts only untagged frames ingressing the UNI, and ALSO supports multiple classes of service distinguished via Layer 3 DSCP/TOS). (Non TLS port with QoS/CoS) All EVC bandwidth set to 1 level (QoS or CoS)
02VLN.V | 2 Conductors, Ethernet Virtual Connection (EVC) Termination (EVC/UNI Map Type), PORT + VLAN MAP (This EVC accepts only tagged frames with specific CEVLAN ID(s) (Service Provider or Service Multiplexed port) All EVC bandwidth set to 1 level (QoS or CoS)
02VLN.VL3 | 2 Conductors, Ethernet Virtual Connection (EVC) Termination (EVC/UNI Map Type), PORT + VLAN + DSCP/TOS MAP (This EVC accepts only tagged frames with specific CEVLAN ID(s) and ALSO supports multiple classes of service distinguished via Layer 3 DSCP/TOS) (Service Provider or Service Multiplexed port with QoS/CoS)
02VLN.VP | 2 Conductors, Ethernet Virtual Connection (EVC) Termination (EVC/UNI Map Type), PORT + VLAN + PBIT MAP (This EVC accepts only tagged frames with a specific CEVLAN ID and ALSO supports multiple classes of service distinguished via P-bits) -- (Service Provider or Service Multiplexed port with QoS/CoS using PBIT identifier)
02VLN.VB | 2 Conductors, Ethernet Virtual Connection (EVC) Termination (EVC/UNI Map Type), PORT + Bundled VLAN MAP (This EVC accepts only tagged frames with two or more specific CE-VLAN IDs. It should not be confused with All-to-one bundling which is a different attribute. See MEF 10.1 for clarification.) (Service Provider or Service Multiplexed port with many-to-one VLAN map)
02VLN.VB3 | 2 Conductors, Ethernet Virtual Connection (EVC) Termination (EVC/UNI Map Type), PORT + Bundled VLAN + DSCP/TOS MAP (This EVC accepts only tagged frames with two or more specific CE-VLAN IDs. It should not be confused with All-to-one bundling which is a different attribute. See MEF 10.1 for clarification. This EVC ALSO supports multiple classes of service distinguished via Layer 3 DSCP/TOS.) (Service Provider or Service Multiplexed port with QoS/CoS and many-to-one VLAN map)
02VLN.VBP | 2 Conductors, Ethernet Virtual Connection (EVC) Termination (EVC/UNI Map Type), PORT + Bundled VLAN + PBIT MAP (This EVC accepts only tagged frames with two or more specific CE-VLAN IDs. It should not be confused with All-to-one bundling which is a different attribute. See MEF 10.1 for clarification. This EVC ALSO supports multiple classes of service distinguished via P-bits.) (Service Provider or Service Multiplexed port with QoS/CoS using PBIT identifier, and many-to-one VLAN map)
02VLN.VBT | Operator Virtual Connection (OVC) with bundling. For Point to Point and multipoint (ENNI)
02VLN.VST | Operator Virtual Connection (OVC). For Point to Point and multipoint (ENNI)

## EVC NC-NCI Code Comb.
EVC NC/NCI Code Combinations for MOE Customer Access Ports
The table below lists the valid EVC NC/NCI code combinations for MOE customer access ports.
Access Port Type | EVC NC Code | EVC NCI Code | Comments
Service Multiplexer | VLXX (VLP- or VLM- if existing) | 02VLN.V | Other UNI and EVC service attributes captured on EVC Form
|  | 02VLN.VB | Plus (many to one) Bundling
|  | 02VLN.VL3* | Plus QoS per IP Precedence bits in the ToS field
|  | 02VLN.VB3* | Plus (many to one) Bundling and QoS per IP Precedence bits in the ToS field
|  | 02VLN.VP* | Plus QoS per 802.1Q P-bits
|  | 02VLN.VBP* | Plus (many to one) Bundling and QoS per 802.1Q P-bits
Service Provider | VLXX (VLP- or VLM- if existing) | 02VLN.V | Other UNI and EVC service attributes captured on EVC Form
|  | 02VLN.VB | Plus (many to one) Bundling
|  | 02VLN.VL3* | Plus QoS per IP Precedence bits in the ToS field
|  | 02VLN.VB3* | Plus (many to one) Bundling and QoS per IP Precedence bits in the ToS field
|  | 02VLN.VP* | Plus QoS per 802.1Q P-bits
|  | 02VLN.VBP* | Plus (many to one) Bundling and QoS per 802.1Q P-bits
Non-TLS | VLXX (VLP- or VLM- if existing) | 02VLN.UNT | Other UNI and EVC service attributes captured on EVC Form
|  | 02VLN.UL3* | Plus QoS per IP Precedence bits in the ToS field
TLS | VLXX (VLP- or VLM- if existing) | 02VLN.A2 | Other UNI and EVC service attributes such as Layer 2 Control Protocol Tunneling captured on EVC Form
|  | 02VLN.AL3* | Plus QoS per IP Precedence bits in the ToS field
|  | 02VLN.A2P* | Plus QoS per 802.1Q P-bits
TLS Plus | VLXX (VLP- if existing) | 02VLN.A2 | Other UNI and EVC service attributes such as Layer 2 Control Protocol Tunneling captured on EVC Form
|  | 02VLN.AL3* | Plus QoS per IP Precedence bits in the ToS field
|  | 02VLN.A2P* | Plus QoS per 802.1Q P-bits
*QoS per IP Precedence and 802.1Q P-bits EVC NCI Codes cannot be mixed or both applied at a port (UNI) or across UNIs in the EVC.